## PI System - Import Tags - Final
Template Type | Name | Description | poInttype | engunits | instrumenttag | Attribute | P&ID Asset | SCADA Asset | Asset Name | Asset Type | Level 2 | Level 3
none | TLS_2LCP2201_aFL | Sed Tnk No. 1 Sludge Scraper Panel Fault | Digital |  | TLS_2LCP2201_aFL
none | TLS_2LCP2701_aFL | Sed Tnk No. 2 Sludge Scraper Panel Fault | Digital |  | TLS_2LCP2701_aFL
none | TLS_4ACTx0001_aCLOSFL | Fluoride Feeder Spout Closer Actuated Valve Pilot Alarm ƒÕ" Fail To Clo | Digital |  | TLS_4ACTx0001_aCLOSFL | aCLOSFL |  | 4ACTx0001
none | TLS_4ACTx0001_aFBKFL | Fluoride Feeder Spout Closer Actuated Valve Pilot Alarm ƒÕ" Feedback Err | Digital |  | TLS_4ACTx0001_aFBKFL | aFBKFL |  | 4ACTx0001
none | TLS_4ACTx0001_aFL | Fluoride Feeder Spout Closer Actuated Valve Pilot Alarm ƒÕ" Fault | Digital |  | TLS_4ACTx0001_aFL | aFL |  | 4ACTx0001
none | TLS_4ACTx0001_aNRDY | Fluoride Feeder Spout Closer Actuated Valve Pilot Alarm ƒÕ" Not Rea | Digital |  | TLS_4ACTx0001_aNRDY | aNRDY |  | 4ACTx0001
none | TLS_4ACTx0001_aOPENFL | Fluoride Feeder Spout Closer Actuated Valve Pilot Alarm ƒÕ" Fail To Op | Digital |  | TLS_4ACTx0001_aOPENFL | aOPENFL |  | 4ACTx0001
none | TLS_4ACTx0001_mAUTOAVBLE | Fluoride Feeder Spout Closer Actuated Valve Pilot -Valve Status - Auto Available | Digital |  | TLS_4ACTx0001_mAUTOAVBLE | mAUTOAVBLE |  | 4ACTx0001
none | TLS_4ACTx0001_qCLOS | Fluoride Feeder Spout Closer Actuated Valve Pilot -Energized to Close Valve | Digital |  | TLS_4ACTx0001_qCLOS | qCLOS |  | 4ACTx0001
none | TLS_4ACTx0001_qOPEN | Fluoride Feeder Spout Closer Actuated Valve Pilot -ƒÕ" Energized to Open Val | Digital |  | TLS_4ACTx0001_qOPEN | qOPEN |  | 4ACTx0001
none | TLS_4ACTx0001_qRSET | Fluoride Feeder Spout Closer Actuated Valve Pilot Reset Output | Digital |  | TLS_4ACTx0001_qRSET | qRSET |  | 4ACTx0001
none | TLS_4ACTx0001_sAUTO | Fluoride Feeder Spout Closer Actuated Valve Pilot in Auto Mode | Digital |  | TLS_4ACTx0001_sAUTO | sAUTO |  | 4ACTx0001
none | TLS_4ACTx0001_sCLOSD | Fluoride Feeder Spout Closer Actuated Valve Pilot Closed feedback | Digital |  | TLS_4ACTx0001_sCLOSD | sCLOSD |  | 4ACTx0001
none | TLS_4ACTx0001_sCLOSG | Fluoride Feeder Spout Closer Actuated Valve Pilot -Valve Closing | Digital |  | TLS_4ACTx0001_sCLOSG | sCLOSG |  | 4ACTx0001
none | TLS_4ACTx0001_sDSABLD | Fluoride Feeder Spout Closer Actuated Valve Pilot Device Disabled | Digital |  | TLS_4ACTx0001_sDSABLD | sDSABLD |  | 4ACTx0001
none | TLS_4ACTx0001_sLOCAL | Fluoride Feeder Spout Closer Actuated Valve Pilot in Local Mode | Digital |  | TLS_4ACTx0001_sLOCAL | sLOCAL |  | 4ACTx0001
none | TLS_4ACTx0001_sMAINT | Fluoride Feeder Spout Closer Actuated Valve Pilot in Maintenance | Digital |  | TLS_4ACTx0001_sMAINT | sMAINT |  | 4ACTx0001
none | TLS_4ACTx0001_sOPEND | Fluoride Feeder Spout Closer Actuated Valve Pilot Open feedback | Digital |  | TLS_4ACTx0001_sOPEND | sOPEND |  | 4ACTx0001
none | TLS_4ACTx0001_sOPENG | Fluoride Feeder Spout Closer Actuated Valve Pilot -Valve Opening | Digital |  | TLS_4ACTx0001_sOPENG | sOPENG |  | 4ACTx0001
none | TLS_4ACTx0001_sPWROK | Fluoride Feeder Spout Closer Actuated Valve Pilot Power OK | Digital |  | TLS_4ACTx0001_sPWROK | sPWROK |  | 4ACTx0001
none | TLS_4AGJx0700_aFL | Delumper SCADA Faulted Alarm | Digital |  | TLS_4AGJx0700_aFL | aFL |  | 4AGJx0700
none | TLS_4AGJx0700_aNAVL | Delumper SCADA Not Available Alarm | Digital |  | TLS_4AGJx0700_aNAVL | aNAVL |  | 4AGJx0700
none | TLS_4AGJx0700_aServiceDue | Delumper SCADA Service Due Alarm | Digital |  | TLS_4AGJx0700_aServiceDue | aServiceDue |  | 4AGJx0700
none | TLS_4AGJx0700_aSTPFL | Delumper SCADA Fail to Stop Alarm | Digital |  | TLS_4AGJx0700_aSTPFL | aSTPFL |  | 4AGJx0700
none | TLS_4AGJx0700_aSTRTFL | Delumper SCADA Fail to Start Alarm | Digital |  | TLS_4AGJx0700_aSTRTFL | aSTRTFL |  | 4AGJx0700
none | TLS_4AGJx0700_CBOPEND_aALM | Delumper - CB Opened SCADA Alarm | Digital |  | TLS_4AGJx0700_CBOPEND_aALM | CBOPEND_aALM |  | 4AGJx0700
none | TLS_4AGJx0700_CBOPEND_sDSABLD | Delumper - CB Opened SCADA Alarm Disabled | Digital |  | TLS_4AGJx0700_CBOPEND_sDSABLD | CBOPEND_sDSABLD |  | 4AGJx0700
none | TLS_4AGJx0700_CBOPEND_sOUT | Delumper - CB Opened SCADA Alarm | Digital |  | TLS_4AGJx0700_CBOPEND_sOUT | CBOPEND_sOUT |  | 4AGJx0700
none | TLS_4AGJx0700_CTLPWRNAVL_aALM | Delumper Control Circuit Available (Raw) SCADA Alarm | Digital |  | TLS_4AGJx0700_CTLPWRNAVL_aALM | CTLPWRNAVL_aALM |  | 4AGJx0700
none | TLS_4AGJx0700_CTLPWRNAVL_sDSABLD | Delumper Control Circuit Available (Raw) SCADA Disabled Status | Digital |  | TLS_4AGJx0700_CTLPWRNAVL_sDSABLD | CTLPWRNAVL_sDSABLD |  | 4AGJx0700
none | TLS_4AGJx0700_CTLPWRNAVL_sOUT | Delumper Control Circuit Available (Raw) SCADA Output Status | Digital |  | TLS_4AGJx0700_CTLPWRNAVL_sOUT | CTLPWRNAVL_sOUT |  | 4AGJx0700
none | TLS_4AGJx0700_FL_aALM | Delumper - Drive Fault SCADA Alarm | Digital |  | TLS_4AGJx0700_FL_aALM | FL_aALM |  | 4AGJx0700
none | TLS_4AGJx0700_FL_sDSABLD | Delumper - Drive Fault SCADA Alarm Disabled | Digital |  | TLS_4AGJx0700_FL_sDSABLD | FL_sDSABLD |  | 4AGJx0700
none | TLS_4AGJx0700_FL_sOUT | Delumper - Drive Fault SCADA Alarm | Digital |  | TLS_4AGJx0700_FL_sOUT | FL_sOUT |  | 4AGJx0700
none | TLS_4AGJx0700_ISOOPEND_aALM | Delumper - Isolator Opened SCADA Alarm | Digital |  | TLS_4AGJx0700_ISOOPEND_aALM | ISOOPEND_aALM |  | 4AGJx0700
none | TLS_4AGJx0700_ISOOPEND_sDSABLD | Delumper - Isolator Opened SCADA Alarm Disabled | Digital |  | TLS_4AGJx0700_ISOOPEND_sDSABLD | ISOOPEND_sDSABLD |  | 4AGJx0700
none | TLS_4AGJx0700_ISOOPEND_sOUT | Delumper - Isolator Opened SCADA Alarm | Digital |  | TLS_4AGJx0700_ISOOPEND_sOUT | ISOOPEND_sOUT |  | 4AGJx0700
none | TLS_4AGJx0700_sAUTO | Delumper SCADA Auto Mode Status | Digital |  | TLS_4AGJx0700_sAUTO | sAUTO |  | 4AGJx0700
none | TLS_4AGJx0700_sAUTOAVBLE | Delumper SCADA Auto Available Status | Digital |  | TLS_4AGJx0700_sAUTOAVBLE | sAUTOAVBLE |  | 4AGJx0700
none | TLS_4AGJx0700_sDSABLD | Delumper SCADA Disabled Status | Digital |  | TLS_4AGJx0700_sDSABLD | sDSABLD |  | 4AGJx0700
none | TLS_4AGJx0700_sHRSDAILY | Delumper SCADA Daily Run Hours | Float32 |  | TLS_4AGJx0700_sHRSDAILY | sHRSDAILY |  | 4AGJx0700
none | TLS_4AGJx0700_sHRSRUN | Delumper SCADA Run Hours | Float32 |  | TLS_4AGJx0700_sHRSRUN | sHRSRUN |  | 4AGJx0700
none | TLS_4AGJx0700_sLOCAL | Delumper SCADA Local Mode Status | Digital |  | TLS_4AGJx0700_sLOCAL | sLOCAL |  | 4AGJx0700
none | TLS_4AGJx0700_sMAINT | Delumper SCADA Maintenance Mode Status | Digital |  | TLS_4AGJx0700_sMAINT | sMAINT |  | 4AGJx0700
none | TLS_4AGJx0700_sNSTRTS | Delumper SCADA Number of Starts | Int32 |  | TLS_4AGJx0700_sNSTRTS | sNSTRTS |  | 4AGJx0700
none | TLS_4AGJx0700_sRUN | Delumper SCADA Running Status | Digital |  | TLS_4AGJx0700_sRUN | sRUN |  | 4AGJx0700
none | TLS_4AGJx0700_sRUN_Q | Delumper SCADA Running Status | Digital |  | TLS_4AGJx0700_sRUN_Q | sRUN_Q |  | 4AGJx0700
none | TLS_4AITx0001_aFL | Fluoride Dosing Line - Conductivity Analyser SCADA Process Value Fault | Digital |  | TLS_4AITx0001_aFL | aFL |  | 4AITx0001
none | TLS_4AITx0001_aHH | Fluoride Dosing Line - Conductivity Analyser SCADA High-high Alarm | Digital |  | TLS_4AITx0001_aHH | aHH |  | 4AITx0001
none | TLS_4AITx0001_aHI | Fluoride Dosing Line - Conductivity Analyser SCADA High Alarm | Digital |  | TLS_4AITx0001_aHI | aHI |  | 4AITx0001
none | TLS_4AITx0001_aLL | Fluoride Dosing Line - Conductivity Analyser SCADA Low-low Alarm | Digital |  | TLS_4AITx0001_aLL | aLL |  | 4AITx0001
none | TLS_4AITx0001_aLO | Fluoride Dosing Line - Conductivity Analyser SCADA Low Alarm | Digital |  | TLS_4AITx0001_aLO | aLO |  | 4AITx0001
none | TLS_4AITx0001_sDSABLD | Fluoride Dosing Line - Conductivity Analyser SCADA Disabled Status | Digital |  | TLS_4AITx0001_sDSABLD | sDSABLD |  | 4AITx0001
none | TLS_4AITx0001_sFRCE | Fluoride Dosing Line - Conductivity Analyser SCADA Force Status | Digital |  | TLS_4AITx0001_sFRCE | sFRCE |  | 4AITx0001
none | TLS_4AITx0001_sFRCETIME | Fluoride Dosing Line - Conductivity Analyser SCADA Expired Force Time | Int32 |  | TLS_4AITx0001_sFRCETIME | sFRCETIME |  | 4AITx0001
none | TLS_4AITx0001_sMAINT | Fluoride Dosing Line - Conductivity Analyser SCADA Maintenance Mode Status | Digital |  | TLS_4AITx0001_sMAINT | sMAINT |  | 4AITx0001
none | TLS_4AITx0001_sPV | Fluoride Dosing Line - Conductivity Analyser SCADA Scaled Process Value | Float32 | uS/cm | TLS_4AITx0001_sPV | sPV |  | 4AITx0001
none | TLS_4AITx0001_sPVP | Fluoride Dosing Line - Conductivity Analyser SCADA Scaled PV Pass-thru Force | Float32 | uS/cm | TLS_4AITx0001_sPVP | sPVP |  | 4AITx0001
none | TLS_4AITx0914_aACTH | PRE FLUORIDE ANALYSER SCADA Action High Alarm | Digital |  | TLS_4AITx0914_aACTH | aACTH | 4AITx0914 | 4AITx0914 | Pre Fluoride Analyser | Fluoride Analyser | Treated Water | Treated Water Storage
none | TLS_4AITx0914_aACTL | PRE FLUORIDE ANALYSER SCADA Action Low Alarm | Digital |  | TLS_4AITx0914_aACTL | aACTL | 4AITx0914 | 4AITx0914 | Pre Fluoride Analyser | Fluoride Analyser | Treated Water | Treated Water Storage
none | TLS_4AITx0914_aCRTH | PRE FLUORIDE ANALYSER SCADA Critical High Alarm | Digital |  | TLS_4AITx0914_aCRTH | aCRTH | 4AITx0914 | 4AITx0914 | Pre Fluoride Analyser | Fluoride Analyser | Treated Water | Treated Water Storage
none | TLS_4AITx0914_aCRTL | PRE FLUORIDE ANALYSER SCADA Critical Low Alarm | Digital |  | TLS_4AITx0914_aCRTL | aCRTL | 4AITx0914 | 4AITx0914 | Pre Fluoride Analyser | Fluoride Analyser | Treated Water | Treated Water Storage
none | TLS_4AITx0914_aFL | PRE FLUORIDE ANALYSER SCADA Process Value Fault | Digital |  | TLS_4AITx0914_aFL | aFL | 4AITx0914 | 4AITx0914 | Pre Fluoride Analyser | Fluoride Analyser | Treated Water | Treated Water Storage
none | TLS_4AITx0914_aHH | PRE FLUORIDE ANALYSER SCADA High-high Alarm | Digital |  | TLS_4AITx0914_aHH | aHH | 4AITx0914 | 4AITx0914 | Pre Fluoride Analyser | Fluoride Analyser | Treated Water | Treated Water Storage
none | TLS_4AITx0914_aHI | PRE FLUORIDE ANALYSER SCADA High Alarm | Digital |  | TLS_4AITx0914_aHI | aHI | 4AITx0914 | 4AITx0914 | Pre Fluoride Analyser | Fluoride Analyser | Treated Water | Treated Water Storage
none | TLS_4AITx0914_aLL | PRE FLUORIDE ANALYSER SCADA Low-low Alarm | Digital |  | TLS_4AITx0914_aLL | aLL | 4AITx0914 | 4AITx0914 | Pre Fluoride Analyser | Fluoride Analyser | Treated Water | Treated Water Storage
none | TLS_4AITx0914_aLO | PRE FLUORIDE ANALYSER SCADA Low Alarm | Digital |  | TLS_4AITx0914_aLO | aLO | 4AITx0914 | 4AITx0914 | Pre Fluoride Analyser | Fluoride Analyser | Treated Water | Treated Water Storage
none | TLS_4AITx0914_sACTH_ET_OFF | PRE FLUORIDE ANALYSER SCADA Action High Alarm Off Elapsed Time | Int32 | s | TLS_4AITx0914_sACTH_ET_OFF | sACTH_ET_OFF | 4AITx0914 | 4AITx0914 | Pre Fluoride Analyser | Fluoride Analyser | Treated Water | Treated Water Storage
none | TLS_4AITx0914_sACTH_ET_ON | PRE FLUORIDE ANALYSER SCADA Action Low Alarm On Elapsed Time | Int32 | s | TLS_4AITx0914_sACTH_ET_ON | sACTH_ET_ON | 4AITx0914 | 4AITx0914 | Pre Fluoride Analyser | Fluoride Analyser | Treated Water | Treated Water Storage
none | TLS_4AITx0914_sACTHDL | PRE FLUORIDE ANALYSER SCADA Action High Dial Out | Digital |  | TLS_4AITx0914_sACTHDL | sACTHDL | 4AITx0914 | 4AITx0914 | Pre Fluoride Analyser | Fluoride Analyser | Treated Water | Treated Water Storage
none | TLS_4AITx0914_sACTHDSABLD | PRE FLUORIDE ANALYSER SCADA Action High Alarm Disabled | Digital |  | TLS_4AITx0914_sACTHDSABLD | sACTHDSABLD | 4AITx0914 | 4AITx0914 | Pre Fluoride Analyser | Fluoride Analyser | Treated Water | Treated Water Storage
none | TLS_4AITx0914_sACTHMASKED | PRE FLUORIDE ANALYSER SCADA Action High Masked | Digital |  | TLS_4AITx0914_sACTHMASKED | sACTHMASKED | 4AITx0914 | 4AITx0914 | Pre Fluoride Analyser | Fluoride Analyser | Treated Water | Treated Water Storage
none | TLS_4AITx0914_sACTL_ET_OFF | PRE FLUORIDE ANALYSER SCADA Action Low Alarm Off Elapsed Time | Int32 | s | TLS_4AITx0914_sACTL_ET_OFF | sACTL_ET_OFF | 4AITx0914 | 4AITx0914 | Pre Fluoride Analyser | Fluoride Analyser | Treated Water | Treated Water Storage
none | TLS_4AITx0914_sACTL_ET_ON | PRE FLUORIDE ANALYSER SCADA Action High Alarm On Elapsed Time | Int32 | s | TLS_4AITx0914_sACTL_ET_ON | sACTL_ET_ON | 4AITx0914 | 4AITx0914 | Pre Fluoride Analyser | Fluoride Analyser | Treated Water | Treated Water Storage
none | TLS_4AITx0914_sACTLDL | PRE FLUORIDE ANALYSER SCADA Action Low Dial Out | Digital |  | TLS_4AITx0914_sACTLDL | sACTLDL | 4AITx0914 | 4AITx0914 | Pre Fluoride Analyser | Fluoride Analyser | Treated Water | Treated Water Storage
none | TLS_4AITx0914_sACTLDSABLD | PRE FLUORIDE ANALYSER SCADA Action Low Alarm Disabled | Digital |  | TLS_4AITx0914_sACTLDSABLD | sACTLDSABLD | 4AITx0914 | 4AITx0914 | Pre Fluoride Analyser | Fluoride Analyser | Treated Water | Treated Water Storage
none | TLS_4AITx0914_sACTLMASKED | PRE FLUORIDE ANALYSER SCADA Action Low Masked | Digital |  | TLS_4AITx0914_sACTLMASKED | sACTLMASKED | 4AITx0914 | 4AITx0914 | Pre Fluoride Analyser | Fluoride Analyser | Treated Water | Treated Water Storage
none | TLS_4AITx0914_sCRTH_ET_OFF | PRE FLUORIDE ANALYSER SCADA Critical High Alarm Off Elapsed Time | Int32 | s | TLS_4AITx0914_sCRTH_ET_OFF | sCRTH_ET_OFF | 4AITx0914 | 4AITx0914 | Pre Fluoride Analyser | Fluoride Analyser | Treated Water | Treated Water Storage
none | TLS_4AITx0914_sCRTH_ET_ON | PRE FLUORIDE ANALYSER SCADA Critical High Alarm On Elapsed Time | Int32 | s | TLS_4AITx0914_sCRTH_ET_ON | sCRTH_ET_ON | 4AITx0914 | 4AITx0914 | Pre Fluoride Analyser | Fluoride Analyser | Treated Water | Treated Water Storage
none | TLS_4AITx0914_sCRTHDL | PRE FLUORIDE ANALYSER SCADA Critical High Dial Out | Digital |  | TLS_4AITx0914_sCRTHDL | sCRTHDL | 4AITx0914 | 4AITx0914 | Pre Fluoride Analyser | Fluoride Analyser | Treated Water | Treated Water Storage
none | TLS_4AITx0914_sCRTHDSABLD | PRE FLUORIDE ANALYSER SCADA Critical High Alarm Disabled | Digital |  | TLS_4AITx0914_sCRTHDSABLD | sCRTHDSABLD | 4AITx0914 | 4AITx0914 | Pre Fluoride Analyser | Fluoride Analyser | Treated Water | Treated Water Storage
none | TLS_4AITx0914_sCRTHMASKED | PRE FLUORIDE ANALYSER SCADA Critical High Masked | Digital |  | TLS_4AITx0914_sCRTHMASKED | sCRTHMASKED | 4AITx0914 | 4AITx0914 | Pre Fluoride Analyser | Fluoride Analyser | Treated Water | Treated Water Storage
none | TLS_4AITx0914_sCRTL_ET_OFF | PRE FLUORIDE ANALYSER SCADA Critical Low Alarm Off Elapsed Time | Int32 | s | TLS_4AITx0914_sCRTL_ET_OFF | sCRTL_ET_OFF | 4AITx0914 | 4AITx0914 | Pre Fluoride Analyser | Fluoride Analyser | Treated Water | Treated Water Storage
none | TLS_4AITx0914_sCRTL_ET_ON | PRE FLUORIDE ANALYSER SCADA Critical Low Alarm On Elapsed Time | Int32 | s | TLS_4AITx0914_sCRTL_ET_ON | sCRTL_ET_ON | 4AITx0914 | 4AITx0914 | Pre Fluoride Analyser | Fluoride Analyser | Treated Water | Treated Water Storage
none | TLS_4AITx0914_sCRTLDL | PRE FLUORIDE ANALYSER SCADA Critical Low Dial Out | Digital |  | TLS_4AITx0914_sCRTLDL | sCRTLDL | 4AITx0914 | 4AITx0914 | Pre Fluoride Analyser | Fluoride Analyser | Treated Water | Treated Water Storage
none | TLS_4AITx0914_sCRTLDSABLD | PRE FLUORIDE ANALYSER SCADA Critical Low Alarm Disabled | Digital |  | TLS_4AITx0914_sCRTLDSABLD | sCRTLDSABLD | 4AITx0914 | 4AITx0914 | Pre Fluoride Analyser | Fluoride Analyser | Treated Water | Treated Water Storage
none | TLS_4AITx0914_sCRTLMASKED | PRE FLUORIDE ANALYSER SCADA Critical Low Masked | Digital |  | TLS_4AITx0914_sCRTLMASKED | sCRTLMASKED | 4AITx0914 | 4AITx0914 | Pre Fluoride Analyser | Fluoride Analyser | Treated Water | Treated Water Storage
none | TLS_4AITx0914_sDSABLD | PRE FLUORIDE ANALYSER SCADA Disabled Status | Digital |  | TLS_4AITx0914_sDSABLD | sDSABLD | 4AITx0914 | 4AITx0914 | Pre Fluoride Analyser | Fluoride Analyser | Treated Water | Treated Water Storage
none | TLS_4AITx0914_sFRCE | PRE FLUORIDE ANALYSER SCADA Force Status | Digital |  | TLS_4AITx0914_sFRCE | sFRCE | 4AITx0914 | 4AITx0914 | Pre Fluoride Analyser | Fluoride Analyser | Treated Water | Treated Water Storage
none | TLS_4AITx0914_sFRCETIME | PRE FLUORIDE ANALYSER SCADA Expired Force Time | Int32 | s | TLS_4AITx0914_sFRCETIME | sFRCETIME | 4AITx0914 | 4AITx0914 | Pre Fluoride Analyser | Fluoride Analyser | Treated Water | Treated Water Storage
none | TLS_4AITx0914_sMAINT | PRE FLUORIDE ANALYSER SCADA Maintenance Mode Status | Digital |  | TLS_4AITx0914_sMAINT | sMAINT | 4AITx0914 | 4AITx0914 | Pre Fluoride Analyser | Fluoride Analyser | Treated Water | Treated Water Storage
none | TLS_4AITx0914_sPV | PRE FLUORIDE ANALYSER SCADA Scaled Process Value | Float32 | mg/L | TLS_4AITx0914_sPV | sPV | 4AITx0914 | 4AITx0914 | Pre Fluoride Analyser | Fluoride Analyser | Treated Water | Treated Water Storage
none | TLS_4AITx0914_sPVP | PRE FLUORIDE ANALYSER SCADA Scaled PV Pass-thru Force | Float32 | mg/L | TLS_4AITx0914_sPVP | sPVP | 4AITx0914 | 4AITx0914 | Pre Fluoride Analyser | Fluoride Analyser | Treated Water | Treated Water Storage
none | TLS_4AITx0924_aACTH | POST FLUORIDE ANALYSER SCADA Action High Alarm | Digital |  | TLS_4AITx0924_aACTH | aACTH | 4AITx0914 | 4AITx0924 | Post Fluoride Analyser | Fluoride Analyser | Treated Water | Treated Water Storage
none | TLS_4AITx0924_aACTL | POST FLUORIDE ANALYSER SCADA Action Low Alarm | Digital |  | TLS_4AITx0924_aACTL | aACTL | 4AITx0914 | 4AITx0924 | Post Fluoride Analyser | Fluoride Analyser | Treated Water | Treated Water Storage
none | TLS_4AITx0924_aCRTH | POST FLUORIDE ANALYSER SCADA Critical High Alarm | Digital |  | TLS_4AITx0924_aCRTH | aCRTH | 4AITx0914 | 4AITx0924 | Post Fluoride Analyser | Fluoride Analyser | Treated Water | Treated Water Storage
none | TLS_4AITx0924_aCRTL | POST FLUORIDE ANALYSER SCADA Critical Low Alarm | Digital |  | TLS_4AITx0924_aCRTL | aCRTL | 4AITx0914 | 4AITx0924 | Post Fluoride Analyser | Fluoride Analyser | Treated Water | Treated Water Storage
none | TLS_4AITx0924_aFL | POST FLUORIDE ANALYSER SCADA Process Value Fault | Digital |  | TLS_4AITx0924_aFL | aFL | 4AITx0914 | 4AITx0924 | Post Fluoride Analyser | Fluoride Analyser | Treated Water | Treated Water Storage
none | TLS_4AITx0924_aHH | POST FLUORIDE ANALYSER SCADA High-high Alarm | Digital |  | TLS_4AITx0924_aHH | aHH | 4AITx0914 | 4AITx0924 | Post Fluoride Analyser | Fluoride Analyser | Treated Water | Treated Water Storage
none | TLS_4AITx0924_aHI | POST FLUORIDE ANALYSER SCADA High Alarm | Digital |  | TLS_4AITx0924_aHI | aHI | 4AITx0914 | 4AITx0924 | Post Fluoride Analyser | Fluoride Analyser | Treated Water | Treated Water Storage
none | TLS_4AITx0924_aLL | POST FLUORIDE ANALYSER SCADA Low-low Alarm | Digital |  | TLS_4AITx0924_aLL | aLL | 4AITx0914 | 4AITx0924 | Post Fluoride Analyser | Fluoride Analyser | Treated Water | Treated Water Storage
none | TLS_4AITx0924_aLO | POST FLUORIDE ANALYSER SCADA Low Alarm | Digital |  | TLS_4AITx0924_aLO | aLO | 4AITx0914 | 4AITx0924 | Post Fluoride Analyser | Fluoride Analyser | Treated Water | Treated Water Storage
none | TLS_4AITx0924_sACTH_ET_OFF | POST FLUORIDE ANALYSER SCADA Action High Alarm Off Elapsed Time | Int32 | s | TLS_4AITx0924_sACTH_ET_OFF | sACTH_ET_OFF | 4AITx0914 | 4AITx0924 | Post Fluoride Analyser | Fluoride Analyser | Treated Water | Treated Water Storage
none | TLS_4AITx0924_sACTH_ET_ON | POST FLUORIDE ANALYSER SCADA Action Low Alarm On Elapsed Time | Int32 | s | TLS_4AITx0924_sACTH_ET_ON | sACTH_ET_ON | 4AITx0914 | 4AITx0924 | Post Fluoride Analyser | Fluoride Analyser | Treated Water | Treated Water Storage
none | TLS_4AITx0924_sACTHDL | POST FLUORIDE ANALYSER SCADA Action High Dial Out | Digital |  | TLS_4AITx0924_sACTHDL | sACTHDL | 4AITx0914 | 4AITx0924 | Post Fluoride Analyser | Fluoride Analyser | Treated Water | Treated Water Storage
none | TLS_4AITx0924_sACTHDSABLD | POST FLUORIDE ANALYSER SCADA Action High Alarm Disabled | Digital |  | TLS_4AITx0924_sACTHDSABLD | sACTHDSABLD | 4AITx0914 | 4AITx0924 | Post Fluoride Analyser | Fluoride Analyser | Treated Water | Treated Water Storage
none | TLS_4AITx0924_sACTHMASKED | POST FLUORIDE ANALYSER SCADA Action High Masked | Digital |  | TLS_4AITx0924_sACTHMASKED | sACTHMASKED | 4AITx0914 | 4AITx0924 | Post Fluoride Analyser | Fluoride Analyser | Treated Water | Treated Water Storage
none | TLS_4AITx0924_sACTL_ET_OFF | POST FLUORIDE ANALYSER SCADA Action Low Alarm Off Elapsed Time | Int32 | s | TLS_4AITx0924_sACTL_ET_OFF | sACTL_ET_OFF | 4AITx0914 | 4AITx0924 | Post Fluoride Analyser | Fluoride Analyser | Treated Water | Treated Water Storage
none | TLS_4AITx0924_sACTL_ET_ON | POST FLUORIDE ANALYSER SCADA Action High Alarm On Elapsed Time | Int32 | s | TLS_4AITx0924_sACTL_ET_ON | sACTL_ET_ON | 4AITx0914 | 4AITx0924 | Post Fluoride Analyser | Fluoride Analyser | Treated Water | Treated Water Storage
none | TLS_4AITx0924_sACTLDL | POST FLUORIDE ANALYSER SCADA Action Low Dial Out | Digital |  | TLS_4AITx0924_sACTLDL | sACTLDL | 4AITx0914 | 4AITx0924 | Post Fluoride Analyser | Fluoride Analyser | Treated Water | Treated Water Storage
none | TLS_4AITx0924_sACTLDSABLD | POST FLUORIDE ANALYSER SCADA Action Low Alarm Disabled | Digital |  | TLS_4AITx0924_sACTLDSABLD | sACTLDSABLD | 4AITx0914 | 4AITx0924 | Post Fluoride Analyser | Fluoride Analyser | Treated Water | Treated Water Storage
none | TLS_4AITx0924_sACTLMASKED | POST FLUORIDE ANALYSER SCADA Action Low Masked | Digital |  | TLS_4AITx0924_sACTLMASKED | sACTLMASKED | 4AITx0914 | 4AITx0924 | Post Fluoride Analyser | Fluoride Analyser | Treated Water | Treated Water Storage
none | TLS_4AITx0924_sCRTH_ET_OFF | POST FLUORIDE ANALYSER SCADA Critical High Alarm Off Elapsed Time | Int32 | s | TLS_4AITx0924_sCRTH_ET_OFF | sCRTH_ET_OFF | 4AITx0914 | 4AITx0924 | Post Fluoride Analyser | Fluoride Analyser | Treated Water | Treated Water Storage
none | TLS_4AITx0924_sCRTH_ET_ON | POST FLUORIDE ANALYSER SCADA Critical High Alarm On Elapsed Time | Int32 | s | TLS_4AITx0924_sCRTH_ET_ON | sCRTH_ET_ON | 4AITx0914 | 4AITx0924 | Post Fluoride Analyser | Fluoride Analyser | Treated Water | Treated Water Storage
none | TLS_4AITx0924_sCRTHDL | POST FLUORIDE ANALYSER SCADA Critical High Dial Out | Digital |  | TLS_4AITx0924_sCRTHDL | sCRTHDL | 4AITx0914 | 4AITx0924 | Post Fluoride Analyser | Fluoride Analyser | Treated Water | Treated Water Storage
none | TLS_4AITx0924_sCRTHDSABLD | POST FLUORIDE ANALYSER SCADA Critical High Alarm Disabled | Digital |  | TLS_4AITx0924_sCRTHDSABLD | sCRTHDSABLD | 4AITx0914 | 4AITx0924 | Post Fluoride Analyser | Fluoride Analyser | Treated Water | Treated Water Storage
none | TLS_4AITx0924_sCRTHMASKED | POST FLUORIDE ANALYSER SCADA Critical High Masked | Digital |  | TLS_4AITx0924_sCRTHMASKED | sCRTHMASKED | 4AITx0914 | 4AITx0924 | Post Fluoride Analyser | Fluoride Analyser | Treated Water | Treated Water Storage
none | TLS_4AITx0924_sCRTL_ET_OFF | POST FLUORIDE ANALYSER SCADA Critical Low Alarm Off Elapsed Time | Int32 | s | TLS_4AITx0924_sCRTL_ET_OFF | sCRTL_ET_OFF | 4AITx0914 | 4AITx0924 | Post Fluoride Analyser | Fluoride Analyser | Treated Water | Treated Water Storage
none | TLS_4AITx0924_sCRTL_ET_ON | POST FLUORIDE ANALYSER SCADA Critical Low Alarm On Elapsed Time | Int32 | s | TLS_4AITx0924_sCRTL_ET_ON | sCRTL_ET_ON | 4AITx0914 | 4AITx0924 | Post Fluoride Analyser | Fluoride Analyser | Treated Water | Treated Water Storage
none | TLS_4AITx0924_sCRTLDL | POST FLUORIDE ANALYSER SCADA Critical Low Dial Out | Digital |  | TLS_4AITx0924_sCRTLDL | sCRTLDL | 4AITx0914 | 4AITx0924 | Post Fluoride Analyser | Fluoride Analyser | Treated Water | Treated Water Storage
none | TLS_4AITx0924_sCRTLDSABLD | POST FLUORIDE ANALYSER SCADA Critical Low Alarm Disabled | Digital |  | TLS_4AITx0924_sCRTLDSABLD | sCRTLDSABLD | 4AITx0914 | 4AITx0924 | Post Fluoride Analyser | Fluoride Analyser | Treated Water | Treated Water Storage
none | TLS_4AITx0924_sCRTLMASKED | POST FLUORIDE ANALYSER SCADA Critical Low Masked | Digital |  | TLS_4AITx0924_sCRTLMASKED | sCRTLMASKED | 4AITx0914 | 4AITx0924 | Post Fluoride Analyser | Fluoride Analyser | Treated Water | Treated Water Storage
none | TLS_4AITx0924_sDSABLD | POST FLUORIDE ANALYSER SCADA Disabled Status | Digital |  | TLS_4AITx0924_sDSABLD | sDSABLD | 4AITx0914 | 4AITx0924 | Post Fluoride Analyser | Fluoride Analyser | Treated Water | Treated Water Storage
none | TLS_4AITx0924_sFRCE | POST FLUORIDE ANALYSER SCADA Force Status | Digital |  | TLS_4AITx0924_sFRCE | sFRCE | 4AITx0914 | 4AITx0924 | Post Fluoride Analyser | Fluoride Analyser | Treated Water | Treated Water Storage
none | TLS_4AITx0924_sFRCETIME | POST FLUORIDE ANALYSER SCADA Expired Force Time | Int32 | s | TLS_4AITx0924_sFRCETIME | sFRCETIME | 4AITx0914 | 4AITx0924 | Post Fluoride Analyser | Fluoride Analyser | Treated Water | Treated Water Storage
none | TLS_4AITx0924_sMAINT | POST FLUORIDE ANALYSER SCADA Maintenance Mode Status | Digital |  | TLS_4AITx0924_sMAINT | sMAINT | 4AITx0914 | 4AITx0924 | Post Fluoride Analyser | Fluoride Analyser | Treated Water | Treated Water Storage
none | TLS_4AITx0924_sPV | POST FLUORIDE ANALYSER SCADA Scaled Process Value | Float32 | mg/L | TLS_4AITx0924_sPV | sPV | 4AITx0914 | 4AITx0924 | Post Fluoride Analyser | Fluoride Analyser | Treated Water | Treated Water Storage
none | TLS_4AITx0924_sPVP | POST FLUORIDE ANALYSER SCADA Scaled PV Pass-thru Force | Float32 | mg/L | TLS_4AITx0924_sPVP | sPVP | 4AITx0914 | 4AITx0924 | Post Fluoride Analyser | Fluoride Analyser | Treated Water | Treated Water Storage
none | TLS_4BLxx0286_aCLOSFL | Ejector Outlet Isolation Actuated Valve Alarm ƒÕ" Fail To Clo | Digital |  | TLS_4BLxx0286_aCLOSFL | aCLOSFL |  | 4BLxx0286
none | TLS_4BLxx0286_aFBKFL | Ejector Outlet Isolation Actuated Valve Alarm ƒÕ" Feedback Err | Digital |  | TLS_4BLxx0286_aFBKFL | aFBKFL |  | 4BLxx0286
none | TLS_4BLxx0286_aFL | Ejector Outlet Isolation Actuated Valve Alarm ƒÕ" Fault | Digital |  | TLS_4BLxx0286_aFL | aFL |  | 4BLxx0286
none | TLS_4BLxx0286_aNRDY | Ejector Outlet Isolation Actuated Valve Alarm ƒÕ" Not Rea | Digital |  | TLS_4BLxx0286_aNRDY | aNRDY |  | 4BLxx0286
none | TLS_4BLxx0286_aOPENFL | Ejector Outlet Isolation Actuated Valve Alarm ƒÕ" Fail To Op | Digital |  | TLS_4BLxx0286_aOPENFL | aOPENFL |  | 4BLxx0286
none | TLS_4BLxx0286_mAUTOAVBLE | Ejector Outlet Isolation Actuated Valve-Valve Status - Auto Available | Digital |  | TLS_4BLxx0286_mAUTOAVBLE | mAUTOAVBLE |  | 4BLxx0286
none | TLS_4BLxx0286_qCLOS | Ejector Outlet Isolation Actuated Valve-Energized to Close Valve | Digital |  | TLS_4BLxx0286_qCLOS | qCLOS |  | 4BLxx0286
none | TLS_4BLxx0286_qOPEN | Ejector Outlet Isolation Actuated Valve-ƒÕ" Energized to Open Val | Digital |  | TLS_4BLxx0286_qOPEN | qOPEN |  | 4BLxx0286
none | TLS_4BLxx0286_qRSET | Ejector Outlet Isolation Actuated Valve Reset Output | Digital |  | TLS_4BLxx0286_qRSET | qRSET |  | 4BLxx0286
none | TLS_4BLxx0286_sAUTO | Ejector Outlet Isolation Actuated Valve in Auto Mode | Digital |  | TLS_4BLxx0286_sAUTO | sAUTO |  | 4BLxx0286
none | TLS_4BLxx0286_sCLOSD | Ejector Outlet Isolation Actuated Valve Closed feedback | Digital |  | TLS_4BLxx0286_sCLOSD | sCLOSD |  | 4BLxx0286
none | TLS_4BLxx0286_sCLOSG | Ejector Outlet Isolation Actuated Valve-Valve Closing | Digital |  | TLS_4BLxx0286_sCLOSG | sCLOSG |  | 4BLxx0286
none | TLS_4BLxx0286_sDSABLD | Ejector Outlet Isolation Actuated Valve Device Disabled | Digital |  | TLS_4BLxx0286_sDSABLD | sDSABLD |  | 4BLxx0286
none | TLS_4BLxx0286_sLOCAL | Ejector Outlet Isolation Actuated Valve in Local Mode | Digital |  | TLS_4BLxx0286_sLOCAL | sLOCAL |  | 4BLxx0286
none | TLS_4BLxx0286_sMAINT | Ejector Outlet Isolation Actuated Valve in Maintenance | Digital |  | TLS_4BLxx0286_sMAINT | sMAINT |  | 4BLxx0286
none | TLS_4BLxx0286_sOPEND | Ejector Outlet Isolation Actuated Valve Open feedback | Digital |  | TLS_4BLxx0286_sOPEND | sOPEND |  | 4BLxx0286
none | TLS_4BLxx0286_sOPENG | Ejector Outlet Isolation Actuated Valve-Valve Opening | Digital |  | TLS_4BLxx0286_sOPENG | sOPENG |  | 4BLxx0286
none | TLS_4BLxx0286_sPWROK | Ejector Outlet Isolation Actuated Valve Power OK | Digital |  | TLS_4BLxx0286_sPWROK | sPWROK |  | 4BLxx0286
none | TLS_4BLxx0302_aCLOSFL | Dosing Point Shut-Off Valve Close Fault | Digital |  | TLS_4BLxx0302_aCLOSFL | aCLOSFL |  | 4BLxx0302
none | TLS_4BLxx0302_aFBKFL | Dosing Point Shut-Off Valve Feedback Fault | Digital |  | TLS_4BLxx0302_aFBKFL | aFBKFL |  | 4BLxx0302
none | TLS_4BLxx0302_aFL | Dosing Point Shut-Off Valve Fault | Digital |  | TLS_4BLxx0302_aFL | aFL |  | 4BLxx0302
none | TLS_4BLxx0302_aNAVL | Dosing Point Shut-Off Valve Not Available | Digital |  | TLS_4BLxx0302_aNAVL | aNAVL |  | 4BLxx0302
none | TLS_4BLxx0302_aNRDY | Dosing Point Shut-Off Valve Not Ready | Digital |  | TLS_4BLxx0302_aNRDY | aNRDY |  | 4BLxx0302
none | TLS_4BLxx0302_aOPENFL | Dosing Point Shut-Off Valve Open Fault | Digital |  | TLS_4BLxx0302_aOPENFL | aOPENFL |  | 4BLxx0302
none | TLS_4BLxx0302_FL_aALM | Dosing Point Actuated Shut-off Valve Remote Fault SCADA Alarm | Digital |  | TLS_4BLxx0302_FL_aALM | FL_aALM |  | 4BLxx0302
none | TLS_4BLxx0302_FL_sDSABLD | Dosing Point Actuated Shut-off Valve Remote Fault SCADA Disabled Status | Digital |  | TLS_4BLxx0302_FL_sDSABLD | FL_sDSABLD |  | 4BLxx0302
none | TLS_4BLxx0302_FL_sOUT | Dosing Point Actuated Shut-off Valve Remote Fault SCADA Outputs | Digital |  | TLS_4BLxx0302_FL_sOUT | FL_sOUT |  | 4BLxx0302
none | TLS_4BLxx0302_HLTHY_aALM | Dosing Point Actuated Shut-off Valve Not Healthy SCADA Alarm | Digital |  | TLS_4BLxx0302_HLTHY_aALM | HLTHY_aALM |  | 4BLxx0302
none | TLS_4BLxx0302_HLTHY_sDSABLD | Dosing Point Actuated Shut-off Valve Not Healthy SCADA Disabled Status | Digital |  | TLS_4BLxx0302_HLTHY_sDSABLD | HLTHY_sDSABLD |  | 4BLxx0302
none | TLS_4BLxx0302_mCLFLTTMR | Dosing Point Actuated Shut-off Valve Close Delay Timer | Int32 | sec | TLS_4BLxx0302_mCLFLTTMR | mCLFLTTMR |  | 4BLxx0302
none | TLS_4BLxx0302_mOPENFLTTMR | Dosing Point Actuated Shut-off Valve Open Delay Timer | Int32 | sec | TLS_4BLxx0302_mOPENFLTTMR | mOPENFLTTMR |  | 4BLxx0302
none | TLS_4BLxx0302_sAUTO | Dosing Point Shut-Off Valve Auto Mode | Digital |  | TLS_4BLxx0302_sAUTO | sAUTO |  | 4BLxx0302
none | TLS_4BLxx0302_sCLOSD | Dosing Point Shut-Off Valve Closed | Digital |  | TLS_4BLxx0302_sCLOSD | sCLOSD |  | 4BLxx0302
none | TLS_4BLxx0302_sCLOSG | Dosing Point Shut-Off Valve Closing | Digital |  | TLS_4BLxx0302_sCLOSG | sCLOSG |  | 4BLxx0302
none | TLS_4BLxx0302_sDSABLD | Dosing Point Shut-Off Valve Disabled | Digital |  | TLS_4BLxx0302_sDSABLD | sDSABLD |  | 4BLxx0302
none | TLS_4BLxx0302_sLOCAL | Dosing Point Shut-Off Valve Local Mode | Digital |  | TLS_4BLxx0302_sLOCAL | sLOCAL |  | 4BLxx0302
none | TLS_4BLxx0302_sMAINT | Dosing Point Shut-Off Valve Maintenance Mode | Digital |  | TLS_4BLxx0302_sMAINT | sMAINT |  | 4BLxx0302
none | TLS_4BLxx0302_sOPEND | Dosing Point Shut-Off Valve Opened | Digital |  | TLS_4BLxx0302_sOPEND | sOPEND |  | 4BLxx0302
none | TLS_4BLxx0302_sOPENG | Dosing Point Shut-Off Valve Opening | Digital |  | TLS_4BLxx0302_sOPENG | sOPENG |  | 4BLxx0302
none | TLS_4BLxx0302_sPWROK | Dosing Point Shut-Off Valve Power Ok | Digital |  | TLS_4BLxx0302_sPWROK | sPWROK |  | 4BLxx0302
none | TLS_4BLxx0302_VCR_aATRFL | Dosing Point Actuated Shut-off Valve SCADA Actuator Fault Alarm | Digital |  | TLS_4BLxx0302_VCR_aATRFL | VCR_aATRFL |  | 4BLxx0302
none | TLS_4BLxx0302_VCR_aFBKFL | Dosing Point Actuated Shut-off Valve SCADA Feedback Fault Alarm | Digital |  | TLS_4BLxx0302_VCR_aFBKFL | VCR_aFBKFL |  | 4BLxx0302
none | TLS_4BLxx0302_VCR_aFBKFLANA | Dosing Point Actuated Shut-off Valve SCADA Analogue Feedback Fault Alarm | Digital |  | TLS_4BLxx0302_VCR_aFBKFLANA | VCR_aFBKFLANA |  | 4BLxx0302
none | TLS_4BLxx0302_VCR_aFL | Dosing Point Actuated Shut-off Valve SCADA Faulted Alarm | Digital |  | TLS_4BLxx0302_VCR_aFL | VCR_aFL |  | 4BLxx0302
none | TLS_4BLxx0302_VCR_aPOSFL | Dosing Point Actuated Shut-off Valve SCADA Fail to Position Alarm | Digital |  | TLS_4BLxx0302_VCR_aPOSFL | VCR_aPOSFL |  | 4BLxx0302
none | TLS_4BLxx0302_VCR_sAUTO | Dosing Point Actuated Shut-off Valve SCADA Auto Mode Status | Digital |  | TLS_4BLxx0302_VCR_sAUTO | VCR_sAUTO |  | 4BLxx0302
none | TLS_4BLxx0302_VCR_sAUTOAVBLE | Dosing Point Actuated Shut-off Valve SCADA Auto Available Status | Digital |  | TLS_4BLxx0302_VCR_sAUTOAVBLE | VCR_sAUTOAVBLE |  | 4BLxx0302
none | TLS_4BLxx0302_VCR_sCLOS | Dosing Point Actuated Shut-off Valve | Digital |  | TLS_4BLxx0302_VCR_sCLOS | VCR_sCLOS |  | 4BLxx0302
none | TLS_4BLxx0302_VCR_sCLOSD | Dosing Point Actuated Shut-off Valve SCADA Closed Status | Digital |  | TLS_4BLxx0302_VCR_sCLOSD | VCR_sCLOSD |  | 4BLxx0302
none | TLS_4BLxx0302_VCR_sCLOSG | Dosing Point Actuated Shut-off Valve SCADA Closing Status | Digital |  | TLS_4BLxx0302_VCR_sCLOSG | VCR_sCLOSG |  | 4BLxx0302
none | TLS_4BLxx0302_VCR_sDSABLD | Dosing Point Actuated Shut-off Valve SCADA Disabled Status | Digital |  | TLS_4BLxx0302_VCR_sDSABLD | VCR_sDSABLD |  | 4BLxx0302
none | TLS_4BLxx0302_VCR_sHRSDAILY | Dosing Point Actuated Shut-off Valve SCADA Daily Run Hours | Float32 |  | TLS_4BLxx0302_VCR_sHRSDAILY | VCR_sHRSDAILY |  | 4BLxx0302
none | TLS_4BLxx0302_VCR_sHRSRUN | Dosing Point Actuated Shut-off Valve SCADA Run Hours | Float32 |  | TLS_4BLxx0302_VCR_sHRSRUN | VCR_sHRSRUN |  | 4BLxx0302
none | TLS_4BLxx0302_VCR_sLOCAL | Dosing Point Actuated Shut-off Valve SCADA Local Mode Status | Digital |  | TLS_4BLxx0302_VCR_sLOCAL | VCR_sLOCAL |  | 4BLxx0302
none | TLS_4BLxx0302_VCR_sMAINT | Dosing Point Actuated Shut-off Valve SCADA Maintenance Mode Status | Digital |  | TLS_4BLxx0302_VCR_sMAINT | VCR_sMAINT |  | 4BLxx0302
none | TLS_4BLxx0302_VCR_sOPEN | Dosing Point Actuated Shut-off Valve | Digital |  | TLS_4BLxx0302_VCR_sOPEN | VCR_sOPEN |  | 4BLxx0302
none | TLS_4BLxx0302_VCR_sOPEND | Dosing Point Actuated Shut-off Valve SCADA Opened Status | Digital |  | TLS_4BLxx0302_VCR_sOPEND | VCR_sOPEND |  | 4BLxx0302
none | TLS_4BLxx0302_VCR_sOPENG | Dosing Point Actuated Shut-off Valve SCADA Opening Status | Digital |  | TLS_4BLxx0302_VCR_sOPENG | VCR_sOPENG |  | 4BLxx0302
none | TLS_4BLxx0302_VCR_sPOSPV | Dosing Point Actuated Shut-off Valve SCADA Current Valve Position | Float32 | % | TLS_4BLxx0302_VCR_sPOSPV | VCR_sPOSPV |  | 4BLxx0302
none | TLS_4BLxx0302_VCR_sPOSSP | Dosing Point Actuated Shut-off Valve | Float32 | % | TLS_4BLxx0302_VCR_sPOSSP | VCR_sPOSSP |  | 4BLxx0302
none | TLS_4BLxx0302_VCR_sPWROK | Dosing Point Actuated Shut-off Valve SCADA Power OK Status | Digital |  | TLS_4BLxx0302_VCR_sPWROK | VCR_sPWROK |  | 4BLxx0302
none | TLS_4BLxx0302_VCR_sTRQ | Dosing Point Actuated Shut-off Valve | Float32 | % | TLS_4BLxx0302_VCR_sTRQ | VCR_sTRQ |  | 4BLxx0302
none | TLS_4BLxx0351_aCLOSFL | Fluoride Metering Dry Air Barrier Valve Alarm ƒÕ" Fail To Clo | Digital |  | TLS_4BLxx0351_aCLOSFL | aCLOSFL |  | 4BLxx0351
none | TLS_4BLxx0351_aFBKFL | Fluoride Metering Dry Air Barrier Valve Alarm ƒÕ" Feedback Err | Digital |  | TLS_4BLxx0351_aFBKFL | aFBKFL |  | 4BLxx0351
none | TLS_4BLxx0351_aFL | Fluoride Metering Dry Air Barrier Valve Alarm ƒÕ" Fault | Digital |  | TLS_4BLxx0351_aFL | aFL |  | 4BLxx0351
none | TLS_4BLxx0351_aNRDY | Fluoride Metering Dry Air Barrier Valve Alarm ƒÕ" Not Rea | Digital |  | TLS_4BLxx0351_aNRDY | aNRDY |  | 4BLxx0351
none | TLS_4BLxx0351_aOPENFL | Fluoride Metering Dry Air Barrier Valve Alarm ƒÕ" Fail To Op | Digital |  | TLS_4BLxx0351_aOPENFL | aOPENFL |  | 4BLxx0351
none | TLS_4BLxx0351_mAUTOAVBLE | Fluoride Metering Dry Air Barrier Valve-Valve Status - Auto Available | Digital |  | TLS_4BLxx0351_mAUTOAVBLE | mAUTOAVBLE |  | 4BLxx0351
none | TLS_4BLxx0351_qCLOS | Fluoride Metering Dry Air Barrier Valve-Energized to Close Valve | Digital |  | TLS_4BLxx0351_qCLOS | qCLOS |  | 4BLxx0351
none | TLS_4BLxx0351_qOPEN | Fluoride Metering Dry Air Barrier Valve-ƒÕ" Energized to Open Val | Digital |  | TLS_4BLxx0351_qOPEN | qOPEN |  | 4BLxx0351
none | TLS_4BLxx0351_qRSET | Fluoride Metering Dry Air Barrier Valve Reset Output | Digital |  | TLS_4BLxx0351_qRSET | qRSET |  | 4BLxx0351
none | TLS_4BLxx0351_sAUTO | Fluoride Metering Dry Air Barrier Valve in Auto Mode | Digital |  | TLS_4BLxx0351_sAUTO | sAUTO |  | 4BLxx0351
none | TLS_4BLxx0351_sCLOSD | Fluoride Metering Dry Air Barrier Valve Closed feedback | Digital |  | TLS_4BLxx0351_sCLOSD | sCLOSD |  | 4BLxx0351
none | TLS_4BLxx0351_sCLOSG | Fluoride Metering Dry Air Barrier Valve-Valve Closing | Digital |  | TLS_4BLxx0351_sCLOSG | sCLOSG |  | 4BLxx0351
none | TLS_4BLxx0351_sDSABLD | Fluoride Metering Dry Air Barrier Valve Device Disabled | Digital |  | TLS_4BLxx0351_sDSABLD | sDSABLD |  | 4BLxx0351
none | TLS_4BLxx0351_sLOCAL | Fluoride Metering Dry Air Barrier Valve in Local Mode | Digital |  | TLS_4BLxx0351_sLOCAL | sLOCAL |  | 4BLxx0351
none | TLS_4BLxx0351_sMAINT | Fluoride Metering Dry Air Barrier Valve in Maintenance | Digital |  | TLS_4BLxx0351_sMAINT | sMAINT |  | 4BLxx0351
none | TLS_4BLxx0351_sOPEND | Fluoride Metering Dry Air Barrier Valve Open feedback | Digital |  | TLS_4BLxx0351_sOPEND | sOPEND |  | 4BLxx0351
none | TLS_4BLxx0351_sOPENG | Fluoride Metering Dry Air Barrier Valve-Valve Opening | Digital |  | TLS_4BLxx0351_sOPENG | sOPENG |  | 4BLxx0351
none | TLS_4BLxx0351_sPWROK | Fluoride Metering Dry Air Barrier Valve Power OK | Digital |  | TLS_4BLxx0351_sPWROK | sPWROK |  | 4BLxx0351
none | TLS_4BLxx0967_aCLOSFL | Fluoride Batching Service Water Air Valve Alarm ƒÕ" Fail To Clo | Digital |  | TLS_4BLxx0967_aCLOSFL | aCLOSFL |  | 4BLxx0967
none | TLS_4BLxx0967_aFBKFL | Fluoride Batching Service Water Air Valve Alarm ƒÕ" Feedback Err | Digital |  | TLS_4BLxx0967_aFBKFL | aFBKFL |  | 4BLxx0967
none | TLS_4BLxx0967_aFL | Fluoride Batching Service Water Air Valve Alarm ƒÕ" Fault | Digital |  | TLS_4BLxx0967_aFL | aFL |  | 4BLxx0967
none | TLS_4BLxx0967_aNRDY | Fluoride Batching Service Water Air Valve Alarm ƒÕ" Not Rea | Digital |  | TLS_4BLxx0967_aNRDY | aNRDY |  | 4BLxx0967
none | TLS_4BLxx0967_aOPENFL | Fluoride Batching Service Water Air Valve Alarm ƒÕ" Fail To Op | Digital |  | TLS_4BLxx0967_aOPENFL | aOPENFL |  | 4BLxx0967
none | TLS_4BLxx0967_qCLOS | Fluoride Batching Service Water Air Valve-Energized to Close Valve | Digital |  | TLS_4BLxx0967_qCLOS | qCLOS |  | 4BLxx0967
none | TLS_4BLxx0967_qOPEN | Fluoride Batching Service Water Air Valve-ƒÕ" Energized to Open Val | Digital |  | TLS_4BLxx0967_qOPEN | qOPEN |  | 4BLxx0967
none | TLS_4BLxx0967_qRSET | Fluoride Batching Service Water Air Valve Reset Output | Digital |  | TLS_4BLxx0967_qRSET | qRSET |  | 4BLxx0967
none | TLS_4BLxx0967_sAUTO | Fluoride Batching Service Water Air Valve in Auto Mode | Digital |  | TLS_4BLxx0967_sAUTO | sAUTO |  | 4BLxx0967
none | TLS_4BLxx0967_sCLOSD | Fluoride Batching Service Water Air Valve Closed feedback | Digital |  | TLS_4BLxx0967_sCLOSD | sCLOSD |  | 4BLxx0967
none | TLS_4BLxx0967_sCLOSG | Fluoride Batching Service Water Air Valve-Valve Closing | Digital |  | TLS_4BLxx0967_sCLOSG | sCLOSG |  | 4BLxx0967
none | TLS_4BLxx0967_sDSABLD | Fluoride Batching Service Water Air Valve Device Disabled | Digital |  | TLS_4BLxx0967_sDSABLD | sDSABLD |  | 4BLxx0967
none | TLS_4BLxx0967_sLOCAL | Fluoride Batching Service Water Air Valve in Local Mode | Digital |  | TLS_4BLxx0967_sLOCAL | sLOCAL |  | 4BLxx0967
none | TLS_4BLxx0967_sMAINT | Fluoride Batching Service Water Air Valve in Maintenance | Digital |  | TLS_4BLxx0967_sMAINT | sMAINT |  | 4BLxx0967
none | TLS_4BLxx0967_sOPEND | Fluoride Batching Service Water Air Valve Open feedback | Digital |  | TLS_4BLxx0967_sOPEND | sOPEND |  | 4BLxx0967
none | TLS_4BLxx0967_sOPENG | Fluoride Batching Service Water Air Valve-Valve Opening | Digital |  | TLS_4BLxx0967_sOPENG | sOPENG |  | 4BLxx0967
none | TLS_4BLxx0967_sPWROK | Fluoride Batching Service Water Air Valve Power OK | Digital |  | TLS_4BLxx0967_sPWROK | sPWROK |  | 4BLxx0967
none | TLS_4ESTOPx0001_aALM | Fluoride Main EStop Alarm | Digital |  | TLS_4ESTOPx0001_aALM
none | TLS_4ESTOPx0001_sDSABLD | Fluoride Main EStop Alarm Disabled | Digital |  | TLS_4ESTOPx0001_sDSABLD
none | TLS_4ESTOPx0001_sOUT | Fluoride Main EStop Alarm | Digital |  | TLS_4ESTOPx0001_sOUT
none | TLS_4ESWx0001_FL_aALM | Fluoride Network Switch 1 Fault SCADA Alarm | Digital |  | TLS_4ESWx0001_FL_aALM | FL_aALM |  | 4ESWx0001
none | TLS_4ESWx0001_FL_sDSABLD | Fluoride Network Switch 1 Fault SCADA Alarm Disabled | Digital |  | TLS_4ESWx0001_FL_sDSABLD | FL_sDSABLD |  | 4ESWx0001
none | TLS_4ESWx0002_FL_aALM | Fluoride Network Switch 2 Fault SCADA Alarm | Digital |  | TLS_4ESWx0002_FL_aALM | FL_aALM |  | 4ESWx0002
none | TLS_4ESWx0002_FL_sDSABLD | Fluoride Network Switch 2 Fault SCADA Alarm Disabled | Digital |  | TLS_4ESWx0002_FL_sDSABLD | FL_sDSABLD |  | 4ESWx0002
none | TLS_4FANx0701_aFL | Dust Extractor SCADA Faulted Alarm | Digital |  | TLS_4FANx0701_aFL | aFL |  | 4FANx0701
none | TLS_4FANx0701_aNAVL | Dust Extractor SCADA Not Available Alarm | Digital |  | TLS_4FANx0701_aNAVL | aNAVL |  | 4FANx0701
none | TLS_4FANx0701_aServiceDue | Dust Extractor SCADA Service Due Alarm | Digital |  | TLS_4FANx0701_aServiceDue | aServiceDue |  | 4FANx0701
none | TLS_4FANx0701_aSTPFL | Dust Extractor SCADA Fail to Stop Alarm | Digital |  | TLS_4FANx0701_aSTPFL | aSTPFL |  | 4FANx0701
none | TLS_4FANx0701_aSTRTFL | Dust Extractor SCADA Fail to Start Alarm | Digital |  | TLS_4FANx0701_aSTRTFL | aSTRTFL |  | 4FANx0701
none | TLS_4FANx0701_CBOPEND_aALM | Dust Extractor - CB Opened SCADA Alarm | Digital |  | TLS_4FANx0701_CBOPEND_aALM | CBOPEND_aALM |  | 4FANx0701
none | TLS_4FANx0701_CBOPEND_sDSABLD | Dust Extractor - CB Opened SCADA Alarm Disabled | Digital |  | TLS_4FANx0701_CBOPEND_sDSABLD | CBOPEND_sDSABLD |  | 4FANx0701
none | TLS_4FANx0701_CBOPEND_sOUT | Dust Extractor - CB Opened SCADA Alarm | Digital |  | TLS_4FANx0701_CBOPEND_sOUT | CBOPEND_sOUT |  | 4FANx0701
none | TLS_4FANx0701_CTLPWRNAVL_aALM | Dust Extractor Control Circuit Available (Raw) SCADA Alarm | Digital |  | TLS_4FANx0701_CTLPWRNAVL_aALM | CTLPWRNAVL_aALM |  | 4FANx0701
none | TLS_4FANx0701_CTLPWRNAVL_sDSABLD | Dust Extractor Control Circuit Available (Raw) SCADA Disabled Status | Digital |  | TLS_4FANx0701_CTLPWRNAVL_sDSABLD | CTLPWRNAVL_sDSABLD |  | 4FANx0701
none | TLS_4FANx0701_CTLPWRNAVL_sOUT | Dust Extractor Control Circuit Available (Raw) SCADA Output Status | Digital |  | TLS_4FANx0701_CTLPWRNAVL_sOUT | CTLPWRNAVL_sOUT |  | 4FANx0701
none | TLS_4FANx0701_FL_aALM | Dust Extractor - Drive Fault SCADA Alarm | Digital |  | TLS_4FANx0701_FL_aALM | FL_aALM |  | 4FANx0701
none | TLS_4FANx0701_FL_sDSABLD | Dust Extractor - Drive Fault SCADA Alarm Disabled | Digital |  | TLS_4FANx0701_FL_sDSABLD | FL_sDSABLD |  | 4FANx0701
none | TLS_4FANx0701_FL_sOUT | Dust Extractor - Drive Fault SCADA Alarm | Digital |  | TLS_4FANx0701_FL_sOUT | FL_sOUT |  | 4FANx0701
none | TLS_4FANx0701_ISOOPEND_aALM | Dust Extractor - Isolator Opened SCADA Alarm | Digital |  | TLS_4FANx0701_ISOOPEND_aALM | ISOOPEND_aALM |  | 4FANx0701
none | TLS_4FANx0701_ISOOPEND_sDSABLD | Dust Extractor - Isolator Opened SCADA Alarm Disabled | Digital |  | TLS_4FANx0701_ISOOPEND_sDSABLD | ISOOPEND_sDSABLD |  | 4FANx0701
none | TLS_4FANx0701_ISOOPEND_sOUT | Dust Extractor - Isolator Opened SCADA Alarm | Digital |  | TLS_4FANx0701_ISOOPEND_sOUT | ISOOPEND_sOUT |  | 4FANx0701
none | TLS_4FANx0701_sAUTO | Dust Extractor SCADA Auto Mode Status | Digital |  | TLS_4FANx0701_sAUTO | sAUTO |  | 4FANx0701
none | TLS_4FANx0701_sAUTOAVBLE | Dust Extractor SCADA Auto Available Status | Digital |  | TLS_4FANx0701_sAUTOAVBLE | sAUTOAVBLE |  | 4FANx0701
none | TLS_4FANx0701_sDSABLD | Dust Extractor SCADA Disabled Status | Digital |  | TLS_4FANx0701_sDSABLD | sDSABLD |  | 4FANx0701
none | TLS_4FANx0701_sHRSDAILY | Dust Extractor SCADA Daily Run Hours | Float32 |  | TLS_4FANx0701_sHRSDAILY | sHRSDAILY |  | 4FANx0701
none | TLS_4FANx0701_sHRSRUN | Dust Extractor SCADA Run Hours | Float32 |  | TLS_4FANx0701_sHRSRUN | sHRSRUN |  | 4FANx0701
none | TLS_4FANx0701_sLOCAL | Dust Extractor SCADA Local Mode Status | Digital |  | TLS_4FANx0701_sLOCAL | sLOCAL |  | 4FANx0701
none | TLS_4FANx0701_sMAINT | Dust Extractor SCADA Maintenance Mode Status | Digital |  | TLS_4FANx0701_sMAINT | sMAINT |  | 4FANx0701
none | TLS_4FANx0701_sNSTRTS | Dust Extractor SCADA Number of Starts | Int32 |  | TLS_4FANx0701_sNSTRTS | sNSTRTS |  | 4FANx0701
none | TLS_4FANx0701_sRUN | Dust Extractor SCADA Running Status | Digital |  | TLS_4FANx0701_sRUN | sRUN |  | 4FANx0701
none | TLS_4FANx0701_sRUN_Q | Dust Extractor SCADA Running Status | Digital |  | TLS_4FANx0701_sRUN_Q | sRUN_Q |  | 4FANx0701
none | TLS_4FDRx0001_aFL | Fluoride Batching Screw Feeder Motor SCADA Faulted Alarm | Digital |  | TLS_4FDRx0001_aFL | aFL |  | 4FDRx0001
none | TLS_4FDRx0001_AMP_aFL | Fluoride Batching Metering Screw Feeder Current SCADA Process Value Fault | Digital |  | TLS_4FDRx0001_AMP_aFL | AMP_aFL |  | 4FDRx0001
none | TLS_4FDRx0001_AMP_aHH | Fluoride Batching Metering Screw Feeder Current SCADA High-high Alarm | Digital |  | TLS_4FDRx0001_AMP_aHH | AMP_aHH |  | 4FDRx0001
none | TLS_4FDRx0001_AMP_aHI | Fluoride Batching Metering Screw Feeder Current SCADA High Alarm | Digital |  | TLS_4FDRx0001_AMP_aHI | AMP_aHI |  | 4FDRx0001
none | TLS_4FDRx0001_AMP_aLL | Fluoride Batching Metering Screw Feeder Current SCADA Low-low Alarm | Digital |  | TLS_4FDRx0001_AMP_aLL | AMP_aLL |  | 4FDRx0001
none | TLS_4FDRx0001_AMP_aLO | Fluoride Batching Metering Screw Feeder Current SCADA Low Alarm | Digital |  | TLS_4FDRx0001_AMP_aLO | AMP_aLO |  | 4FDRx0001
none | TLS_4FDRx0001_AMP_sDSABLD | Fluoride Batching Metering Screw Feeder Current SCADA Disabled Status | Digital |  | TLS_4FDRx0001_AMP_sDSABLD | AMP_sDSABLD |  | 4FDRx0001
none | TLS_4FDRx0001_AMP_sFRCE | Fluoride Batching Metering Screw Feeder Current SCADA Force Status | Digital |  | TLS_4FDRx0001_AMP_sFRCE | AMP_sFRCE |  | 4FDRx0001
none | TLS_4FDRx0001_AMP_sFRCETIME | Fluoride Batching Metering Screw Feeder Current SCADA Expired Force Time | Int32 |  | TLS_4FDRx0001_AMP_sFRCETIME | AMP_sFRCETIME |  | 4FDRx0001
none | TLS_4FDRx0001_AMP_sMAINT | Fluoride Batching Metering Screw Feeder Current SCADA Maintenance Mode Status | Digital |  | TLS_4FDRx0001_AMP_sMAINT | AMP_sMAINT |  | 4FDRx0001
none | TLS_4FDRx0001_AMP_sPV | Fluoride Batching Metering Screw Feeder Current SCADA Scaled Process Value | Float32 | A | TLS_4FDRx0001_AMP_sPV | AMP_sPV |  | 4FDRx0001
none | TLS_4FDRx0001_AMP_sPVP | Fluoride Batching Metering Screw Feeder Current SCADA Scaled PV Pass-thru Force | Float32 | A | TLS_4FDRx0001_AMP_sPVP | AMP_sPVP |  | 4FDRx0001
none | TLS_4FDRx0001_aNAVL | Fluoride Batching Screw Feeder Motor SCADA Not Available Alarm | Digital |  | TLS_4FDRx0001_aNAVL | aNAVL |  | 4FDRx0001
none | TLS_4FDRx0001_aServiceDue | Fluoride Batching Screw Feeder Motor SCADA Service Due Alarm | Digital |  | TLS_4FDRx0001_aServiceDue | aServiceDue |  | 4FDRx0001
none | TLS_4FDRx0001_aSTPFL | Fluoride Batching Screw Feeder Motor SCADA Fail to Stop Alarm | Digital |  | TLS_4FDRx0001_aSTPFL | aSTPFL |  | 4FDRx0001
none | TLS_4FDRx0001_aSTRTFL | Fluoride Batching Screw Feeder Motor SCADA Fail to Start Alarm | Digital |  | TLS_4FDRx0001_aSTRTFL | aSTRTFL |  | 4FDRx0001
none | TLS_4FDRx0001_CBOPEND_aALM | Fluoride Batching Screw Feeder Motor - CB Opened SCADA Alarm | Digital |  | TLS_4FDRx0001_CBOPEND_aALM | CBOPEND_aALM |  | 4FDRx0001
none | TLS_4FDRx0001_CBOPEND_sOUT | Fluoride Batching Screw Feeder Motor - CB Opened SCADA Alarm | Digital |  | TLS_4FDRx0001_CBOPEND_sOUT | CBOPEND_sOUT |  | 4FDRx0001
none | TLS_4FDRx0001_CTLPWRNAVL_aALM | Fluoride Batching Screw Feeder Motor Control Supply Not Available SCADA Alarm | Digital |  | TLS_4FDRx0001_CTLPWRNAVL_aALM | CTLPWRNAVL_aALM |  | 4FDRx0001
none | TLS_4FDRx0001_CTLPWRNAVL_sDSABLD | Fluoride Batching Screw Feeder Motor Control Supply Not Available SCADA Disabled Status | Digital |  | TLS_4FDRx0001_CTLPWRNAVL_sDSABLD | CTLPWRNAVL_sDSABLD |  | 4FDRx0001
none | TLS_4FDRx0001_CTLPWRNAVL_sOUT | Fluoride Batching Screw Feeder Motor Control Supply Not Available SCADA Output Status | Digital |  | TLS_4FDRx0001_CTLPWRNAVL_sOUT | CTLPWRNAVL_sOUT |  | 4FDRx0001
none | TLS_4FDRx0001_FL_aALM | Fluoride Batching Screw Feeder Motor - Drive Fault SCADA Alarm | Digital |  | TLS_4FDRx0001_FL_aALM | FL_aALM |  | 4FDRx0001
none | TLS_4FDRx0001_FL_sDSABLD | Fluoride Batching Screw Feeder Motor - Drive Fault SCADA Alarm Disabled | Digital |  | TLS_4FDRx0001_FL_sDSABLD | FL_sDSABLD |  | 4FDRx0001
none | TLS_4FDRx0001_FL_sOUT | Fluoride Batching Screw Feeder Motor - Drive Fault SCADA Alarm | Digital |  | TLS_4FDRx0001_FL_sOUT | FL_sOUT |  | 4FDRx0001
none | TLS_4FDRx0001_ISOOPEND_aALM | Fluoride Batching Screw Feeder Motor - Isolator Opened SCADA Alarm | Digital |  | TLS_4FDRx0001_ISOOPEND_aALM | ISOOPEND_aALM |  | 4FDRx0001
none | TLS_4FDRx0001_ISOOPEND_sDSABLD | Fluoride Batching Screw Feeder Motor - Isolator Opened SCADA Alarm Disabled | Digital |  | TLS_4FDRx0001_ISOOPEND_sDSABLD | ISOOPEND_sDSABLD |  | 4FDRx0001
none | TLS_4FDRx0001_ISOOPEND_sOUT | Fluoride Batching Screw Feeder Motor - Isolator Opened SCADA Alarm | Digital |  | TLS_4FDRx0001_ISOOPEND_sOUT | ISOOPEND_sOUT |  | 4FDRx0001
none | TLS_4FDRx0001_iSPD | Fluoride Batching Screw Feeder Motor Speed Feedback | Float32 | % | TLS_4FDRx0001_iSPD | iSPD |  | 4FDRx0001
none | TLS_4FDRx0001_PWR_aFL | Fluoride Batching Metering Screw Feeder Power SCADA Process Value Fault | Digital |  | TLS_4FDRx0001_PWR_aFL | PWR_aFL |  | 4FDRx0001
none | TLS_4FDRx0001_PWR_aHH | Fluoride Batching Metering Screw Feeder Power SCADA High-high Alarm | Digital |  | TLS_4FDRx0001_PWR_aHH | PWR_aHH |  | 4FDRx0001
none | TLS_4FDRx0001_PWR_aHI | Fluoride Batching Metering Screw Feeder Power SCADA High Alarm | Digital |  | TLS_4FDRx0001_PWR_aHI | PWR_aHI |  | 4FDRx0001
none | TLS_4FDRx0001_PWR_aLL | Fluoride Batching Metering Screw Feeder Power SCADA Low-low Alarm | Digital |  | TLS_4FDRx0001_PWR_aLL | PWR_aLL |  | 4FDRx0001
none | TLS_4FDRx0001_PWR_aLO | Fluoride Batching Metering Screw Feeder Power SCADA Low Alarm | Digital |  | TLS_4FDRx0001_PWR_aLO | PWR_aLO |  | 4FDRx0001
none | TLS_4FDRx0001_PWR_sDSABLD | Fluoride Batching Metering Screw Feeder Power SCADA Disabled Status | Digital |  | TLS_4FDRx0001_PWR_sDSABLD | PWR_sDSABLD |  | 4FDRx0001
none | TLS_4FDRx0001_PWR_sFRCE | Fluoride Batching Metering Screw Feeder Power SCADA Force Status | Digital |  | TLS_4FDRx0001_PWR_sFRCE | PWR_sFRCE |  | 4FDRx0001
none | TLS_4FDRx0001_PWR_sFRCETIME | Fluoride Batching Metering Screw Feeder Power SCADA Expired Force Time | Int32 |  | TLS_4FDRx0001_PWR_sFRCETIME | PWR_sFRCETIME |  | 4FDRx0001
none | TLS_4FDRx0001_PWR_sMAINT | Fluoride Batching Metering Screw Feeder Power SCADA Maintenance Mode Status | Digital |  | TLS_4FDRx0001_PWR_sMAINT | PWR_sMAINT |  | 4FDRx0001
none | TLS_4FDRx0001_PWR_sPV | Fluoride Batching Metering Screw Feeder Power SCADA Scaled Process Value | Float32 |  | TLS_4FDRx0001_PWR_sPV | PWR_sPV |  | 4FDRx0001
none | TLS_4FDRx0001_PWR_sPVP | Fluoride Batching Metering Screw Feeder Power SCADA Scaled PV Pass-thru Force | Float32 |  | TLS_4FDRx0001_PWR_sPVP | PWR_sPVP |  | 4FDRx0001
none | TLS_4FDRx0001_sAUTO | Fluoride Batching Screw Feeder Motor SCADA Auto Mode Status | Digital |  | TLS_4FDRx0001_sAUTO | sAUTO |  | 4FDRx0001
none | TLS_4FDRx0001_sAUTOAVBLE | Fluoride Batching Screw Feeder Motor SCADA Auto Available Status | Digital |  | TLS_4FDRx0001_sAUTOAVBLE | sAUTOAVBLE |  | 4FDRx0001
none | TLS_4FDRx0001_sAUTOSPD | Fluoride Batching Screw Feeder Motor SCADA Auto Reference Speed | Float32 | % | TLS_4FDRx0001_sAUTOSPD | sAUTOSPD |  | 4FDRx0001
none | TLS_4FDRx0001_sDSABLD | Fluoride Batching Screw Feeder Motor SCADA Disabled Status | Digital |  | TLS_4FDRx0001_sDSABLD | sDSABLD |  | 4FDRx0001
none | TLS_4FDRx0001_sHRSDAILY | Fluoride Batching Screw Feeder Motor SCADA Daily Run Hours | Float32 |  | TLS_4FDRx0001_sHRSDAILY | sHRSDAILY |  | 4FDRx0001
none | TLS_4FDRx0001_sHRSRUN | Fluoride Batching Screw Feeder Motor SCADA Run Hours | Float32 |  | TLS_4FDRx0001_sHRSRUN | sHRSRUN |  | 4FDRx0001
none | TLS_4FDRx0001_sLOCAL | Fluoride Batching Screw Feeder Motor SCADA Local Mode Status | Digital |  | TLS_4FDRx0001_sLOCAL | sLOCAL |  | 4FDRx0001
none | TLS_4FDRx0001_sMAINT | Fluoride Batching Screw Feeder Motor SCADA Maintenance Mode Status | Digital |  | TLS_4FDRx0001_sMAINT | sMAINT |  | 4FDRx0001
none | TLS_4FDRx0001_sNSTRTS | Fluoride Batching Screw Feeder Motor SCADA Number of Starts | Int32 |  | TLS_4FDRx0001_sNSTRTS | sNSTRTS |  | 4FDRx0001
none | TLS_4FDRx0001_SP_aHI | High Speed SP for Feeder Alarm | Digital |  | TLS_4FDRx0001_SP_aHI | SP_aHI |  | 4FDRx0001
none | TLS_4FDRx0001_SP_cHI_DELAY | Metering Screw Feeder High Speed Time Delay | Int32 | sec | TLS_4FDRx0001_SP_cHI_DELAY | SP_cHI_DELAY |  | 4FDRx0001
none | TLS_4FDRx0001_SP_cSPHAL | High Speed SP for Feeder | Float32 | % | TLS_4FDRx0001_SP_cSPHAL | SP_cSPHAL |  | 4FDRx0001
none | TLS_4FDRx0001_SP_sDSABLD | High Speed SP for Feeder Alarm Disabled | Digital |  | TLS_4FDRx0001_SP_sDSABLD | SP_sDSABLD |  | 4FDRx0001
none | TLS_4FDRx0001_SPHI_aALM | Metering Screw Feeder high speed Alarm | Digital |  | TLS_4FDRx0001_SPHI_aALM | SPHI_aALM |  | 4FDRx0001
none | TLS_4FDRx0001_SPHI_cDSABL | Metering Screw Feeder high speed Disabled | Digital |  | TLS_4FDRx0001_SPHI_cDSABL | SPHI_cDSABL |  | 4FDRx0001
none | TLS_4FDRx0001_SPHISP_sDSABLD | Metering Screw Feeder high speed Disabled | Digital |  | TLS_4FDRx0001_SPHISP_sDSABLD | SPHISP_sDSABLD |  | 4FDRx0001
none | TLS_4FDRx0001_sReqSPD | Metering Screw Feeder Required Speed | Float32 | % | TLS_4FDRx0001_sReqSPD | sReqSPD |  | 4FDRx0001
none | TLS_4FDRx0001_sRUN | Fluoride Batching Screw Feeder Motor SCADA Running Status | Digital |  | TLS_4FDRx0001_sRUN | sRUN |  | 4FDRx0001
none | TLS_4FDRx0001_sRUN_Q | Fluoride Batching Screw Feeder Motor SCADA Running Status | Digital |  | TLS_4FDRx0001_sRUN_Q | sRUN_Q |  | 4FDRx0001
none | TLS_4FDRx0001_sSPD | Fluoride Batching Screw Feeder Motor SCADA Reference Speed | Float32 | % | TLS_4FDRx0001_sSPD | sSPD |  | 4FDRx0001
none | TLS_4FDRx0001_sSPD_MAX | Fluoride Batching Screw Feeder Motor SCADA Reference Speed Maximum | Float32 | % | TLS_4FDRx0001_sSPD_MAX | sSPD_MAX |  | 4FDRx0001
none | TLS_4FDRx0001_sSPD_MIN | Fluoride Batching Screw Feeder Motor SCADA Reference Speed Minimum | Float32 | % | TLS_4FDRx0001_sSPD_MIN | sSPD_MIN |  | 4FDRx0001
none | TLS_4FDRx0001_VLT_aFL | Fluoride Batching Screw Feeder Motor Motor Voltage SCADA Process Value Fault | Digital |  | TLS_4FDRx0001_VLT_aFL | VLT_aFL |  | 4FDRx0001
none | TLS_4FDRx0001_VLT_aHH | Fluoride Batching Screw Feeder Motor Motor Voltage SCADA High-high Alarm | Digital |  | TLS_4FDRx0001_VLT_aHH | VLT_aHH |  | 4FDRx0001
none | TLS_4FDRx0001_VLT_aHI | Fluoride Batching Screw Feeder Motor Motor Voltage SCADA High Alarm | Digital |  | TLS_4FDRx0001_VLT_aHI | VLT_aHI |  | 4FDRx0001
none | TLS_4FDRx0001_VLT_aLL | Fluoride Batching Screw Feeder Motor Motor Voltage SCADA Low-low Alarm | Digital |  | TLS_4FDRx0001_VLT_aLL | VLT_aLL |  | 4FDRx0001
none | TLS_4FDRx0001_VLT_aLO | Fluoride Batching Screw Feeder Motor Motor Voltage SCADA Low Alarm | Digital |  | TLS_4FDRx0001_VLT_aLO | VLT_aLO |  | 4FDRx0001
none | TLS_4FDRx0001_VLT_sDSABLD | Fluoride Batching Screw Feeder Motor Motor Voltage SCADA Disabled Status | Digital |  | TLS_4FDRx0001_VLT_sDSABLD | VLT_sDSABLD |  | 4FDRx0001
none | TLS_4FDRx0001_VLT_sFRCE | Fluoride Batching Screw Feeder Motor Motor Voltage SCADA Force Status | Digital |  | TLS_4FDRx0001_VLT_sFRCE | VLT_sFRCE |  | 4FDRx0001
none | TLS_4FDRx0001_VLT_sFRCETIME | Fluoride Batching Screw Feeder Motor Voltage SCADA Expired Force Time | Int32 |  | TLS_4FDRx0001_VLT_sFRCETIME | VLT_sFRCETIME |  | 4FDRx0001
none | TLS_4FDRx0001_VLT_sMAINT | Fluoride Batching Screw Feeder Motor Motor Voltage SCADA Maintenance Mode Status | Digital |  | TLS_4FDRx0001_VLT_sMAINT | VLT_sMAINT |  | 4FDRx0001
none | TLS_4FDRx0001_VLT_sPV | Fluoride Batching Screw Feeder Motor Voltage SCADA Scaled Process Value | Float32 | V | TLS_4FDRx0001_VLT_sPV | VLT_sPV |  | 4FDRx0001
none | TLS_4FDRx0001_VLT_sPVP | Fluoride Batching Screw Feeder Motor Voltage SCADA Scaled PV Pass-thru Force | Float32 | V | TLS_4FDRx0001_VLT_sPVP | VLT_sPVP |  | 4FDRx0001
none | TLS_4FDRx0700_aFL | Bulk Bag Screw Conveyor SCADA Faulted Alarm | Digital |  | TLS_4FDRx0700_aFL | aFL |  | 4FDRx0700
none | TLS_4FDRx0700_aNAVL | Bulk Bag Screw Conveyor SCADA Not Available Alarm | Digital |  | TLS_4FDRx0700_aNAVL | aNAVL |  | 4FDRx0700
none | TLS_4FDRx0700_aServiceDue | Bulk Bag Screw Conveyor SCADA Service Due Alarm | Digital |  | TLS_4FDRx0700_aServiceDue | aServiceDue |  | 4FDRx0700
none | TLS_4FDRx0700_aSTPFL | Bulk Bag Screw Conveyor SCADA Fail to Stop Alarm | Digital |  | TLS_4FDRx0700_aSTPFL | aSTPFL |  | 4FDRx0700
none | TLS_4FDRx0700_aSTRTFL | Bulk Bag Screw Conveyor SCADA Fail to Start Alarm | Digital |  | TLS_4FDRx0700_aSTRTFL | aSTRTFL |  | 4FDRx0700
none | TLS_4FDRx0700_CBOPEND_sDSABLD | Bulk Bag Screw Conveyor - CB Opened SCADA Alarm Disabled | Digital |  | TLS_4FDRx0700_CBOPEND_sDSABLD | CBOPEND_sDSABLD |  | 4FDRx0700
none | TLS_4FDRx0700_CBOPEND_sOUT | Bulk Bag Screw Conveyor - CB Opened SCADA Alarm | Digital |  | TLS_4FDRx0700_CBOPEND_sOUT | CBOPEND_sOUT |  | 4FDRx0700
none | TLS_4FDRx0700_CTLPWRNAVL_sDSABLD | Bulk Bag Screw Conveyor Control Circuit Available (Raw) SCADA Disabled Status | Digital |  | TLS_4FDRx0700_CTLPWRNAVL_sDSABLD | CTLPWRNAVL_sDSABLD |  | 4FDRx0700
none | TLS_4FDRx0700_CTLPWRNAVL_sOUT | Bulk Bag Screw Conveyor Control Circuit Available (Raw) SCADA Output Status | Digital |  | TLS_4FDRx0700_CTLPWRNAVL_sOUT | CTLPWRNAVL_sOUT |  | 4FDRx0700
none | TLS_4FDRx0700_DYTimer | Adjustable Delay Timer for Bulk Bag Screw Conveyor | Int32 | min | TLS_4FDRx0700_DYTimer | DYTimer |  | 4FDRx0700
none | TLS_4FDRx0700_FL_aALM | Bulk Bag Screw Conveyor - Drive Fault SCADA Alarm | Digital |  | TLS_4FDRx0700_FL_aALM | FL_aALM |  | 4FDRx0700
none | TLS_4FDRx0700_FL_sDSABLD | Bulk Bag Screw Conveyor - Drive Fault SCADA Alarm Disabled | Digital |  | TLS_4FDRx0700_FL_sDSABLD | FL_sDSABLD |  | 4FDRx0700
none | TLS_4FDRx0700_FL_sOUT | Bulk Bag Screw Conveyor - Drive Fault SCADA Alarm | Digital |  | TLS_4FDRx0700_FL_sOUT | FL_sOUT |  | 4FDRx0700
none | TLS_4FDRx0700_ISOOPEND_aALM | Bulk Bag Screw Conveyor - Isolator Opened SCADA Alarm | Digital |  | TLS_4FDRx0700_ISOOPEND_aALM | ISOOPEND_aALM |  | 4FDRx0700
none | TLS_4FDRx0700_ISOOPEND_sDSABLD | Bulk Bag Screw Conveyor - Isolator Opened SCADA Alarm Disabled | Digital |  | TLS_4FDRx0700_ISOOPEND_sDSABLD | ISOOPEND_sDSABLD |  | 4FDRx0700
none | TLS_4FDRx0700_ISOOPEND_sOUT | Bulk Bag Screw Conveyor - Isolator Opened SCADA Alarm | Digital |  | TLS_4FDRx0700_ISOOPEND_sOUT | ISOOPEND_sOUT |  | 4FDRx0700
none | TLS_4FDRx0700_KEYSWON_aALM | Bulk Bag Screw Conveyor - KEY SWITCH Alarm | Digital |  | TLS_4FDRx0700_KEYSWON_aALM | KEYSWON_aALM |  | 4FDRx0700
none | TLS_4FDRx0700_KEYSWON_sDSABLD | Bulk Bag Screw Conveyor - KEY SWITCH Disabled | Digital |  | TLS_4FDRx0700_KEYSWON_sDSABLD | KEYSWON_sDSABLD |  | 4FDRx0700
none | TLS_4FDRx0700_KEYSWON_sOUT | Bulk Bag Screw Conveyor - KEY SWITCH Alarm | Digital |  | TLS_4FDRx0700_KEYSWON_sOUT | KEYSWON_sOUT |  | 4FDRx0700
none | TLS_4FDRx0700_sAUTO | Bulk Bag Screw Conveyor SCADA Auto Mode Status | Digital |  | TLS_4FDRx0700_sAUTO | sAUTO |  | 4FDRx0700
none | TLS_4FDRx0700_sAUTOAVBLE | Bulk Bag Screw Conveyor SCADA Auto Available Status | Digital |  | TLS_4FDRx0700_sAUTOAVBLE | sAUTOAVBLE |  | 4FDRx0700
none | TLS_4FDRx0700_sDSABLD | Bulk Bag Screw Conveyor SCADA Disabled Status | Digital |  | TLS_4FDRx0700_sDSABLD | sDSABLD |  | 4FDRx0700
none | TLS_4FDRx0700_sHRSDAILY | Bulk Bag Screw Conveyor SCADA Daily Run Hours | Float32 |  | TLS_4FDRx0700_sHRSDAILY | sHRSDAILY |  | 4FDRx0700
none | TLS_4FDRx0700_sHRSRUN | Bulk Bag Screw Conveyor SCADA Run Hours | Float32 |  | TLS_4FDRx0700_sHRSRUN | sHRSRUN |  | 4FDRx0700
none | TLS_4FDRx0700_sLOCAL | Bulk Bag Screw Conveyor SCADA Local Mode Status | Digital |  | TLS_4FDRx0700_sLOCAL | sLOCAL |  | 4FDRx0700
none | TLS_4FDRx0700_sMAINT | Bulk Bag Screw Conveyor SCADA Maintenance Mode Status | Digital |  | TLS_4FDRx0700_sMAINT | sMAINT |  | 4FDRx0700
none | TLS_4FDRx0700_sNSTRTS | Bulk Bag Screw Conveyor SCADA Number of Starts | Int32 |  | TLS_4FDRx0700_sNSTRTS | sNSTRTS |  | 4FDRx0700
none | TLS_4FDRx0700_sRUN | Bulk Bag Screw Conveyor SCADA Running Status | Digital |  | TLS_4FDRx0700_sRUN | sRUN |  | 4FDRx0700
none | TLS_4FDRx0700_sRUN_Q | Bulk Bag Screw Conveyor SCADA Running Status | Digital |  | TLS_4FDRx0700_sRUN_Q | sRUN_Q |  | 4FDRx0700
none | TLS_4FICx0001_cSP_SEL | Landers Shute WTP Fluoride PID Control SCADA Setpoint Selection | Digital |  | TLS_4FICx0001_cSP_SEL | cSP_SEL |  | 4FICx0001
none | TLS_4FICx0001_cTRIM_SP | Landers Shute WTP Fluoride PID Control SCADA Trim Setpoint | Float32 | % | TLS_4FICx0001_cTRIM_SP | cTRIM_SP |  | 4FICx0001
none | TLS_4FICx0001_sAUTO | Landers Shute WTP Fluoride PID Control SCADA Auto Mode Status | Digital |  | TLS_4FICx0001_sAUTO | sAUTO |  | 4FICx0001
none | TLS_4FICx0001_sD | Landers Shute WTP Fluoride PID Control SCADA Derivative Component | Float32 | rep/sec | TLS_4FICx0001_sD | sD |  | 4FICx0001
none | TLS_4FICx0001_sDSABLD | Landers Shute WTP Fluoride PID Control SCADA Disabled Status | Digital |  | TLS_4FICx0001_sDSABLD | sDSABLD |  | 4FICx0001
none | TLS_4FICx0001_sERR | Landers Shute WTP Fluoride PID Control SCADA Control Difference Error | Float32 | L/h | TLS_4FICx0001_sERR | sERR |  | 4FICx0001
none | TLS_4FICx0001_sFFWD | Landers Shute WTP Fluoride PID Control SCADA Active Feed Forward Value | Float32 | L/h | TLS_4FICx0001_sFFWD | sFFWD |  | 4FICx0001
none | TLS_4FICx0001_sI | Landers Shute WTP Fluoride PID Control SCADA Integral Componenet | Float32 | sec/rep | TLS_4FICx0001_sI | sI |  | 4FICx0001
none | TLS_4FICx0001_sMV | Landers Shute WTP PID Control SCADA Manipulated Value as % | Float32 | % | TLS_4FICx0001_sMV | sMV |  | 4FICx0001
none | TLS_4FICx0001_sMV_ENG | Landers Shute WTP Fluoride PID Control SCADA Manipulated Value as EU | Float32 | Hz | TLS_4FICx0001_sMV_ENG | sMV_ENG |  | 4FICx0001
none | TLS_4FICx0001_sMV_HI | Landers Shute WTP Fluoride PID Control SCADA Manipulated Value High Limit Reached | Digital |  | TLS_4FICx0001_sMV_HI | sMV_HI |  | 4FICx0001
none | TLS_4FICx0001_sMV_LO | Landers Shute WTP Fluoride PID Control SCADA Manipulated Value Low Limit Reached | Digital |  | TLS_4FICx0001_sMV_LO | sMV_LO |  | 4FICx0001
none | TLS_4FICx0001_sMV_MA | Landers Shute WTP Fluoride PID Control SCADA Manipulated Value as mA | Float32 | mA | TLS_4FICx0001_sMV_MA | sMV_MA |  | 4FICx0001
none | TLS_4FICx0001_sP | Landers Shute WTP Fluoride PID Control SCADA Proportional Component | Float32 |  | TLS_4FICx0001_sP | sP |  | 4FICx0001
none | TLS_4FICx0001_sPV | Landers Shute WTP Fluoride PID Control SCADA Active Process Value | Float32 | L/h | TLS_4FICx0001_sPV | sPV |  | 4FICx0001
none | TLS_4FICx0001_sPVP | Dummy Tags FOR SCADA | Float32 |  | TLS_4FICx0001_sPVP | sPVP |  | 4FICx0001
none | TLS_4FICx0001_sSIM | Landers Shute WTP Fluoride PID Control SCADA Simulation Active | Digital |  | TLS_4FICx0001_sSIM | sSIM |  | 4FICx0001
none | TLS_4FICx0001_sSP | Landers Shute WTP Fluoride PID Control SCADA Active Setpoint | Float32 | L/h | TLS_4FICx0001_sSP | sSP |  | 4FICx0001
none | TLS_4FICx0001_sSP_HI | Landers Shute WTP Fluoride PID Control SCADA High Setpoint Limit Reached | Digital |  | TLS_4FICx0001_sSP_HI | sSP_HI |  | 4FICx0001
none | TLS_4FICx0001_sSP_LO | Landers Shute WTP Fluoride PID Control SCADA Low Setpoint Limit Reached | Digital |  | TLS_4FICx0001_sSP_LO | sSP_LO |  | 4FICx0001
none | TLS_4FIQx0001_sDSABLD | Service Water Flow to Fluoride Flowmeter 1 Totaliser SCADA Disabled | Digital |  | TLS_4FIQx0001_sDSABLD | sDSABLD |  | 4FIQx0001
none | TLS_4FIQx0001_sPRDTOT | Service Water Flow to Fluoride Flowmeter 1 Totaliser SCADA Period Flow Total | Float32 | L | TLS_4FIQx0001_sPRDTOT | sPRDTOT |  | 4FIQx0001
none | TLS_4FIQx0001_sPREVTOT | Service Water Flow to Fluoride Flowmeter 1 Totaliser SCADA Previous Flow Total | Float32 | L | TLS_4FIQx0001_sPREVTOT | sPREVTOT |  | 4FIQx0001
none | TLS_4FIQx0001_sTOTAL | Service Water Flow to Fluoride Flowmeter 1 Totaliser SCADA LifeLONG Flow Total | Float32 | L | TLS_4FIQx0001_sTOTAL | sTOTAL |  | 4FIQx0001
none | TLS_4FIQx0001_sTOTALMTD | Service Water Flow to Fluoride Flowmeter 1 Totaliser SCADA Month to Date Flow Total | Float32 | L | TLS_4FIQx0001_sTOTALMTD | sTOTALMTD |  | 4FIQx0001
none | TLS_4FIQx0002_sDSABLD | Fluoride Solution Dosing Flowmeter 1 Totaliser SCADA Disabled | Digital |  | TLS_4FIQx0002_sDSABLD | sDSABLD |  | 4FIQx0002
none | TLS_4FIQx0002_sPRDTOT | Fluoride Solution Dosing Flowmeter 1 Totaliser SCADA Period Flow Total | Float32 | L | TLS_4FIQx0002_sPRDTOT | sPRDTOT |  | 4FIQx0002
none | TLS_4FIQx0002_sPREVTOT | Fluoride Solution Dosing Flowmeter 1 Totaliser SCADA Previous Flow Total | Float32 | L | TLS_4FIQx0002_sPREVTOT | sPREVTOT |  | 4FIQx0002
none | TLS_4FIQx0002_sTOTAL | Fluoride Solution Dosing Flowmeter 1 Totaliser SCADA LifeLONG Flow Total | Float32 | L | TLS_4FIQx0002_sTOTAL | sTOTAL |  | 4FIQx0002
none | TLS_4FIQx0002_sTOTALMTD | Fluoride Solution Dosing Flowmeter 1 Totaliser SCADA Month to Date Flow Total | Float32 | L | TLS_4FIQx0002_sTOTALMTD | sTOTALMTD |  | 4FIQx0002
none | TLS_4FIQx0003_sDSABLD | Fluoride Solution Dosing Flowmeter 2 Totaliser SCADA Disabled | Digital |  | TLS_4FIQx0003_sDSABLD | sDSABLD |  | 4FIQx0003
none | TLS_4FIQx0003_sPRDTOT | Fluoride Solution Dosing Flowmeter 2 Totaliser SCADA Period Flow Total | Float32 | L | TLS_4FIQx0003_sPRDTOT | sPRDTOT |  | 4FIQx0003
none | TLS_4FIQx0003_sPREVTOT | Fluoride Solution Dosing Flowmeter 2 Totaliser SCADA Previous Flow Total | Float32 | L | TLS_4FIQx0003_sPREVTOT | sPREVTOT |  | 4FIQx0003
none | TLS_4FIQx0003_sTOTAL | Fluoride Solution Dosing Flowmeter 2 Totaliser SCADA LifeLONG Flow Total | Float32 | L | TLS_4FIQx0003_sTOTAL | sTOTAL |  | 4FIQx0003
none | TLS_4FIQx0003_sTOTALMTD | Fluoride Solution Dosing Flowmeter 2 Totaliser SCADA Month to Date Flow Total | Float32 | L | TLS_4FIQx0003_sTOTALMTD | sTOTALMTD |  | 4FIQx0003
none | TLS_4FIQx0015_sDSABLD | Service Water Flow to Fluoride Flowmeter 2 Totaliser SCADA Disabled | Digital |  | TLS_4FIQx0015_sDSABLD | sDSABLD |  | 4FIQx0015
none | TLS_4FIQx0015_sPRDTOT | Service Water Flow to Fluoride Flowmeter 2 Totaliser SCADA Period Flow Total | Float32 | L | TLS_4FIQx0015_sPRDTOT | sPRDTOT |  | 4FIQx0015
none | TLS_4FIQx0015_sPREVTOT | Service Water Flow to Fluoride Flowmeter 2 Totaliser SCADA Previous Flow Total | Float32 | L | TLS_4FIQx0015_sPREVTOT | sPREVTOT |  | 4FIQx0015
none | TLS_4FIQx0015_sTOTAL | Service Water Flow to Fluoride Flowmeter 2 Totaliser SCADA LifeLONG Flow Total | Float32 | L | TLS_4FIQx0015_sTOTAL | sTOTAL |  | 4FIQx0015
none | TLS_4FIQx0015_sTOTALMTD | Service Water Flow to Fluoride Flowmeter 2 Totaliser SCADA Month to Date Flow Total | Float32 | L | TLS_4FIQx0015_sTOTALMTD | sTOTALMTD |  | 4FIQx0015
none | TLS_4FITx0001_aFL | Service Water Flow to Fluoride Flowmeter 1 SCADA Process Value Fault | Digital |  | TLS_4FITx0001_aFL | aFL |  | 4FITx0001
none | TLS_4FITx0001_aHH | Service Water Flow to Fluoride Flowmeter 1 SCADA High-high Alarm | Digital |  | TLS_4FITx0001_aHH | aHH |  | 4FITx0001
none | TLS_4FITx0001_aHI | Service Water Flow to Fluoride Flowmeter 1 SCADA High Alarm | Digital |  | TLS_4FITx0001_aHI | aHI |  | 4FITx0001
none | TLS_4FITx0001_aLL | Service Water Flow to Fluoride Flowmeter 1 SCADA Low-low Alarm | Digital |  | TLS_4FITx0001_aLL | aLL |  | 4FITx0001
none | TLS_4FITx0001_ALM1_sDSABLD | Make-Up Water Actuated Valve (4BL967 / 4SOL004) is requested to close and the Make-Up Water Flowmeters detect flow | Digital |  | TLS_4FITx0001_ALM1_sDSABLD | ALM1_sDSABLD |  | 4FITx0001
none | TLS_4FITx0001_ALM1_sOUT | Make-Up Water Actuated Valve (4BL967 / 4SOL004) is requested to close and the Make-Up Water Flowmeters detect flow | Digital |  | TLS_4FITx0001_ALM1_sOUT | ALM1_sOUT |  | 4FITx0001
none | TLS_4FITx0001_ALM2_sDSABLD | Make-Up Water Actuated Valve (4BL967 / 4SOL004) is requested to open, and the Make-Up Water Flowmeters do not detect | Digital |  | TLS_4FITx0001_ALM2_sDSABLD | ALM2_sDSABLD |  | 4FITx0001
none | TLS_4FITx0001_ALM2_sOUT | Make-Up Water Actuated Valve (4BL967 / 4SOL004) is requested to open, and the Make-Up Water Flowmeters do not detect | Digital |  | TLS_4FITx0001_ALM2_sOUT | ALM2_sOUT |  | 4FITx0001
none | TLS_4FITx0001_aLO | Service Water Flow to Fluoride Flowmeter 1 SCADA Low Alarm | Digital |  | TLS_4FITx0001_aLO | aLO |  | 4FITx0001
none | TLS_4FITx0001_sDSABLD | Service Water Flow to Fluoride Flowmeter 1 SCADA Disabled Status | Digital |  | TLS_4FITx0001_sDSABLD | sDSABLD |  | 4FITx0001
none | TLS_4FITx0001_sFRCE | Service Water Flow to Fluoride Flowmeter 1 SCADA Force Status | Digital |  | TLS_4FITx0001_sFRCE | sFRCE |  | 4FITx0001
none | TLS_4FITx0001_sFRCELONG | Service Water Flow to Fluoride Flowmeter 1 SCADA Expired Force LONG | Int32 |  | TLS_4FITx0001_sFRCELONG | sFRCELONG |  | 4FITx0001
none | TLS_4FITx0001_sFRCETIME | Service Water Flow to Fluoride Flowmeter 1 SCADA Expired Force Time | Int32 |  | TLS_4FITx0001_sFRCETIME | sFRCETIME |  | 4FITx0001
none | TLS_4FITx0001_sMAINT | Service Water Flow to Fluoride Flowmeter 1 SCADA Maintenance Mode Status | Digital |  | TLS_4FITx0001_sMAINT | sMAINT |  | 4FITx0001
none | TLS_4FITx0001_sPV | Service Water Flow to Fluoride Flowmeter 1 SCADA Scaled Process Value | Float32 | L/s | TLS_4FITx0001_sPV | sPV |  | 4FITx0001
none | TLS_4FITx0001_sPVP | Service Water Flow to Fluoride Flowmeter 1 SCADA Scaled PV Pass-thru Force | Float32 | L/s | TLS_4FITx0001_sPVP | sPVP |  | 4FITx0001
none | TLS_4FITx0002_aFL | Fluoride Solution Dosing Flowmeter 1 SCADA Process Value Fault | Digital |  | TLS_4FITx0002_aFL | aFL |  | 4FITx0002
none | TLS_4FITx0002_aHH | Fluoride Solution Dosing Flowmeter 1 SCADA High-high Alarm | Digital |  | TLS_4FITx0002_aHH | aHH |  | 4FITx0002
none | TLS_4FITx0002_aHI | Fluoride Solution Dosing Flowmeter 1 SCADA High Alarm | Digital |  | TLS_4FITx0002_aHI | aHI |  | 4FITx0002
none | TLS_4FITx0002_aLL | Fluoride Solution Dosing Flowmeter 1 SCADA Low-low Alarm | Digital |  | TLS_4FITx0002_aLL | aLL |  | 4FITx0002
none | TLS_4FITx0002_ALM1_sDSABLD | Flow is detected with both dosing pumps stopped and/or the Solution Line Isolation Valve is closed | Digital |  | TLS_4FITx0002_ALM1_sDSABLD | ALM1_sDSABLD |  | 4FITx0002
none | TLS_4FITx0002_ALM1_sOUT | Flow is detected with both dosing pumps stopped and/or the Solution Line Isolation Valve is closed | Digital |  | TLS_4FITx0002_ALM1_sOUT | ALM1_sOUT |  | 4FITx0002
none | TLS_4FITx0002_aLO | Fluoride Solution Dosing Flowmeter 1 SCADA Low Alarm | Digital |  | TLS_4FITx0002_aLO | aLO |  | 4FITx0002
none | TLS_4FITx0002_sDSABLD | Fluoride Solution Dosing Flowmeter 1 SCADA Disabled Status | Digital |  | TLS_4FITx0002_sDSABLD | sDSABLD |  | 4FITx0002
none | TLS_4FITx0002_sFRCE | Fluoride Solution Dosing Flowmeter 1 SCADA Force Status | Digital |  | TLS_4FITx0002_sFRCE | sFRCE |  | 4FITx0002
none | TLS_4FITx0002_sFRCELONG | Fluoride Solution Dosing Flowmeter 1 SCADA Expired Force LONG | Int32 |  | TLS_4FITx0002_sFRCELONG | sFRCELONG |  | 4FITx0002
none | TLS_4FITx0002_sFRCETIME | Fluoride Solution Dosing Flowmeter 1 SCADA Expired Force Time | Int32 |  | TLS_4FITx0002_sFRCETIME | sFRCETIME |  | 4FITx0002
none | TLS_4FITx0002_sMAINT | Fluoride Solution Dosing Flowmeter 1 SCADA Maintenance Mode Status | Digital |  | TLS_4FITx0002_sMAINT | sMAINT |  | 4FITx0002
none | TLS_4FITx0002_sPV | Fluoride Solution Dosing Flowmeter 1 SCADA Scaled Process Value | Float32 | L/h | TLS_4FITx0002_sPV | sPV |  | 4FITx0002
none | TLS_4FITx0002_sPVP | Fluoride Solution Dosing Flowmeter 1 SCADA Scaled PV Pass-thru Force | Float32 | L/h | TLS_4FITx0002_sPVP | sPVP |  | 4FITx0002
none | TLS_4FITx0003_aFL | Fluoride Solution Dosing Flowmeter 2 SCADA Process Value Fault | Digital |  | TLS_4FITx0003_aFL | aFL |  | 4FITx0003
none | TLS_4FITx0003_aHH | Fluoride Solution Dosing Flowmeter 2 SCADA High-high Alarm | Digital |  | TLS_4FITx0003_aHH | aHH |  | 4FITx0003
none | TLS_4FITx0003_aHI | Fluoride Solution Dosing Flowmeter 2 SCADA High Alarm | Digital |  | TLS_4FITx0003_aHI | aHI |  | 4FITx0003
none | TLS_4FITx0003_aLL | Fluoride Solution Dosing Flowmeter 2 SCADA Low-low Alarm | Digital |  | TLS_4FITx0003_aLL | aLL |  | 4FITx0003
none | TLS_4FITx0003_aLO | Fluoride Solution Dosing Flowmeter 2 SCADA Low Alarm | Digital |  | TLS_4FITx0003_aLO | aLO |  | 4FITx0003
none | TLS_4FITx0003_sDSABLD | Fluoride Solution Dosing Flowmeter 2 SCADA Disabled Status | Digital |  | TLS_4FITx0003_sDSABLD | sDSABLD |  | 4FITx0003
none | TLS_4FITx0003_sFRCE | Fluoride Solution Dosing Flowmeter 2 SCADA Force Status | Digital |  | TLS_4FITx0003_sFRCE | sFRCE |  | 4FITx0003
none | TLS_4FITx0003_sFRCELONG | Fluoride Solution Dosing Flowmeter 2 SCADA Expired Force LONG | Int32 |  | TLS_4FITx0003_sFRCELONG | sFRCELONG |  | 4FITx0003
none | TLS_4FITx0003_sFRCETIME | Fluoride Solution Dosing Flowmeter 2 SCADA Expired Force Time | Int32 |  | TLS_4FITx0003_sFRCETIME | sFRCETIME |  | 4FITx0003
none | TLS_4FITx0003_sMAINT | Fluoride Solution Dosing Flowmeter 2 SCADA Maintenance Mode Status | Digital |  | TLS_4FITx0003_sMAINT | sMAINT |  | 4FITx0003
none | TLS_4FITx0003_sPV | Fluoride Solution Dosing Flowmeter 2 SCADA Scaled Process Value | Float32 | L/h | TLS_4FITx0003_sPV | sPV |  | 4FITx0003
none | TLS_4FITx0003_sPVP | Fluoride Solution Dosing Flowmeter 2 SCADA Scaled PV Pass-thru Force | Float32 | L/h | TLS_4FITx0003_sPVP | sPVP |  | 4FITx0003
none | TLS_4FITx0015_aFL | Service Water Flow to Fluoride Flowmeter 2 SCADA Process Value Fault | Digital |  | TLS_4FITx0015_aFL | aFL |  | 4FITx0015
none | TLS_4FITx0015_aHH | Service Water Flow to Fluoride Flowmeter 2 SCADA High-high Alarm | Digital |  | TLS_4FITx0015_aHH | aHH |  | 4FITx0015
none | TLS_4FITx0015_aHI | Service Water Flow to Fluoride Flowmeter 2 SCADA High Alarm | Digital |  | TLS_4FITx0015_aHI | aHI |  | 4FITx0015
none | TLS_4FITx0015_aLL | Service Water Flow to Fluoride Flowmeter 2 SCADA Low-low Alarm | Digital |  | TLS_4FITx0015_aLL | aLL |  | 4FITx0015
none | TLS_4FITx0015_aLO | Service Water Flow to Fluoride Flowmeter 2 SCADA Low Alarm | Digital |  | TLS_4FITx0015_aLO | aLO |  | 4FITx0015
none | TLS_4FITx0015_sDSABLD | Service Water Flow to Fluoride Flowmeter 2 SCADA Disabled Status | Digital |  | TLS_4FITx0015_sDSABLD | sDSABLD |  | 4FITx0015
none | TLS_4FITx0015_sFRCE | Service Water Flow to Fluoride Flowmeter 2 SCADA Force Status | Digital |  | TLS_4FITx0015_sFRCE | sFRCE |  | 4FITx0015
none | TLS_4FITx0015_sFRCELONG | Service Water Flow to Fluoride Flowmeter 2 SCADA Expired Force LONG | Int32 |  | TLS_4FITx0015_sFRCELONG | sFRCELONG |  | 4FITx0015
none | TLS_4FITx0015_sFRCETIME | Service Water Flow to Fluoride Flowmeter 2 SCADA Expired Force Time | Int32 |  | TLS_4FITx0015_sFRCETIME | sFRCETIME |  | 4FITx0015
none | TLS_4FITx0015_sMAINT | Service Water Flow to Fluoride Flowmeter 2 SCADA Maintenance Mode Status | Digital |  | TLS_4FITx0015_sMAINT | sMAINT |  | 4FITx0015
none | TLS_4FITx0015_sPV | Service Water Flow to Fluoride Flowmeter 2 SCADA Scaled Process Value | Float32 | L/s | TLS_4FITx0015_sPV | sPV |  | 4FITx0015
none | TLS_4FITx0015_sPVP | Service Water Flow to Fluoride Flowmeter 2 SCADA Scaled PV Pass-thru Force | Float32 | L/s | TLS_4FITx0015_sPVP | sPVP |  | 4FITx0015
none | TLS_4FSHx0011_aALM | Safety Shower Flow Switch SCADA Alarm | Digital |  | TLS_4FSHx0011_aALM | aALM |  | 4FSHx0011
none | TLS_4FSHx0011_sDSABLD | Safety Shower Flow Switch SCADA Alarm Disabled | Digital |  | TLS_4FSHx0011_sDSABLD | sDSABLD |  | 4FSHx0011
none | TLS_4FSHx0011_sOUT | Safety Shower Flow Switch SCADA Alarm | Digital |  | TLS_4FSHx0011_sOUT | sOUT |  | 4FSHx0011
none | TLS_4FSLx0004_aALM | Wetting Cone Rotameter Low Flow Switch SCADA Alarm | Digital |  | TLS_4FSLx0004_aALM | aALM |  | 4FSLx0004
none | TLS_4FSLx0004_sDSABLD | Wetting Cone Rotameter Low Flow Switch SCADA Alarm Disabled | Digital |  | TLS_4FSLx0004_sDSABLD | sDSABLD |  | 4FSLx0004
none | TLS_4FSLx0004_sOUT | Wetting Cone Rotameter Low Flow Switch SCADA Alarm | Digital |  | TLS_4FSLx0004_sOUT | sOUT |  | 4FSLx0004
none | TLS_4FSxx0914_aALM | PRE FLUORIDE ANALYSER FLOW SWITCH SCADA Alarm | Digital |  | TLS_4FSxx0914_aALM | aALM |  | 4FSxx0914
none | TLS_4FSxx0914_sDSABLD | PRE FLUORIDE ANALYSER FLOW SWITCH SCADA Alarm Disabled | Digital |  | TLS_4FSxx0914_sDSABLD | sDSABLD |  | 4FSxx0914
none | TLS_4FSxx0914_sOUT | PRE FLUORIDE ANALYSER FLOW SWITCH SCADA Alarm | Digital |  | TLS_4FSxx0914_sOUT | sOUT |  | 4FSxx0914
none | TLS_4FSxx0924_aALM | POST FLUORIDE ANALYSER FLOW SWITCH SCADA Alarm | Digital |  | TLS_4FSxx0924_aALM | aALM |  | 4FSxx0924
none | TLS_4FSxx0924_sDSABLD | POST FLUORIDE ANALYSER FLOW SWITCH SCADA Alarm Disabled | Digital |  | TLS_4FSxx0924_sDSABLD | sDSABLD |  | 4FSxx0924
none | TLS_4FSxx0924_sOUT | POST FLUORIDE ANALYSER FLOW SWITCH SCADA Alarm | Digital |  | TLS_4FSxx0924_sOUT | sOUT |  | 4FSxx0924
none | TLS_4FYxx0001_DISC_aALM | Make-Up Water Flow Discrepancy SCADA Alarm | Digital |  | TLS_4FYxx0001_DISC_aALM | DISC_aALM |  | 4FYxx0001
none | TLS_4FYxx0001_DISC_sDSABLD | Make-Up Water Flow Discrepancy SCADA Alarm Disabled | Digital |  | TLS_4FYxx0001_DISC_sDSABLD | DISC_sDSABLD |  | 4FYxx0001
none | TLS_4FYxx0001_DISC_sOUT | Make-Up Water Flow Discrepancy SCADA Alarm | Digital |  | TLS_4FYxx0001_DISC_sOUT | DISC_sOUT |  | 4FYxx0001
none | TLS_4FYxx0001_DISC_sPV | Make-Up Water Flow Discrepancy SCADA PV | Float32 | % | TLS_4FYxx0001_DISC_sPV | DISC_sPV |  | 4FYxx0001
none | TLS_4FYxx0002_DISC_aALM | Fluoride Dosing Flow Discrepancy SCADA Alarm | Digital |  | TLS_4FYxx0002_DISC_aALM | DISC_aALM |  | 4FYxx0002
none | TLS_4FYxx0002_DISC_sDSABLD | Fluoride Dosing Flow Discrepancy SCADA Alarm Disabled | Digital |  | TLS_4FYxx0002_DISC_sDSABLD | DISC_sDSABLD |  | 4FYxx0002
none | TLS_4FYxx0002_DISC_sOUT | Fluoride Dosing Flow Discrepancy SCADA Alarm | Digital |  | TLS_4FYxx0002_DISC_sOUT | DISC_sOUT |  | 4FYxx0002
none | TLS_4FYxx0002_DISC_sPV | Fluoride Dosing Flow Discrepancy SCADA PV | Float32 | % | TLS_4FYxx0002_DISC_sPV | DISC_sPV |  | 4FYxx0002
none | TLS_4FYxx0003_DISC_aALM | Fluoride Dosing Flow ON FIT003 Discrepancy SCADA Alarm | Digital |  | TLS_4FYxx0003_DISC_aALM | DISC_aALM |  | 4FYxx0003
none | TLS_4FYxx0003_DISC_sDSABLD | Fluoride Dosing Flow ON FIT003 Discrepancy SCADA Alarm Disabled | Digital |  | TLS_4FYxx0003_DISC_sDSABLD | DISC_sDSABLD |  | 4FYxx0003
none | TLS_4FYxx0003_DISC_sOUT | Fluoride Dosing Flow ON FIT003 Discrepancy SCADA Alarm | Digital |  | TLS_4FYxx0003_DISC_sOUT | DISC_sOUT |  | 4FYxx0003
none | TLS_4FYxx0003_DISC_sPV | Fluoride Dosing Flow On FIT003 Discrepancy SCADA PV | Float32 | % | TLS_4FYxx0003_DISC_sPV | DISC_sPV |  | 4FYxx0003
none | TLS_4FYxx0004_DISC_aALM | Fluoride Dosing Flow Discrepancy SCADA Alarm | Digital |  | TLS_4FYxx0004_DISC_aALM | DISC_aALM |  | 4FYxx0004
none | TLS_4FYxx0004_DISC_sDSABLD | Fluoride Dosing Flow Discrepancy SCADA Alarm Disabled | Digital |  | TLS_4FYxx0004_DISC_sDSABLD | DISC_sDSABLD |  | 4FYxx0004
none | TLS_4FYxx0004_DISC_sOUT | Fluoride Dosing Flow Discrepancy SCADA Alarm | Digital |  | TLS_4FYxx0004_DISC_sOUT | DISC_sOUT |  | 4FYxx0004
none | TLS_4FYxx0004_DISC_sPV | Fluoride Dosing Flow Discrepancy SCADA PV | Float32 | % | TLS_4FYxx0004_DISC_sPV | DISC_sPV |  | 4FYxx0004
none | TLS_4HTRx0002_aFL | Heaters SCADA Faulted Alarm | Digital |  | TLS_4HTRx0002_aFL | aFL |  | 4HTRx0002
none | TLS_4HTRx0002_aNAVL | Heaters SCADA Not Available Alarm | Digital |  | TLS_4HTRx0002_aNAVL | aNAVL |  | 4HTRx0002
none | TLS_4HTRx0002_aServiceDue | Heaters SCADA Service Due Alarm | Digital |  | TLS_4HTRx0002_aServiceDue | aServiceDue |  | 4HTRx0002
none | TLS_4HTRx0002_aSTPFL | Heaters SCADA Fail to Stop Alarm | Digital |  | TLS_4HTRx0002_aSTPFL | aSTPFL |  | 4HTRx0002
none | TLS_4HTRx0002_aSTRTFL | Heaters SCADA Fail to Start Alarm | Digital |  | TLS_4HTRx0002_aSTRTFL | aSTRTFL |  | 4HTRx0002
none | TLS_4HTRx0002_CBOPEND_sDSABLD | Heaters - CB Opened SCADA Alarm Disabled | Digital |  | TLS_4HTRx0002_CBOPEND_sDSABLD | CBOPEND_sDSABLD |  | 4HTRx0002
none | TLS_4HTRx0002_CBOPEND_sOUT | Heaters - CB Opened SCADA Alarm | Digital |  | TLS_4HTRx0002_CBOPEND_sOUT | CBOPEND_sOUT |  | 4HTRx0002
none | TLS_4HTRx0002_CTLPWRNAVL_sDSABLD | Heaters Control Circuit Available (Raw) SCADA Disabled Status | Digital |  | TLS_4HTRx0002_CTLPWRNAVL_sDSABLD | CTLPWRNAVL_sDSABLD |  | 4HTRx0002
none | TLS_4HTRx0002_CTLPWRNAVL_sOUT | Heaters Control Circuit Available (Raw) SCADA Output Status | Digital |  | TLS_4HTRx0002_CTLPWRNAVL_sOUT | CTLPWRNAVL_sOUT |  | 4HTRx0002
none | TLS_4HTRx0002_FL_aALM | Heaters - Drive Fault SCADA Alarm | Digital |  | TLS_4HTRx0002_FL_aALM | FL_aALM |  | 4HTRx0002
none | TLS_4HTRx0002_FL_sDSABLD | Heaters - Drive Fault SCADA Alarm Disabled | Digital |  | TLS_4HTRx0002_FL_sDSABLD | FL_sDSABLD |  | 4HTRx0002
none | TLS_4HTRx0002_FL_sOUT | Heaters - Drive Fault SCADA Alarm | Digital |  | TLS_4HTRx0002_FL_sOUT | FL_sOUT |  | 4HTRx0002
none | TLS_4HTRx0002_ISOOPEND_aALM | Heaters - Isolator Opened SCADA Alarm | Digital |  | TLS_4HTRx0002_ISOOPEND_aALM | ISOOPEND_aALM |  | 4HTRx0002
none | TLS_4HTRx0002_ISOOPEND_sDSABLD | Heaters - Isolator Opened SCADA Alarm Disabled | Digital |  | TLS_4HTRx0002_ISOOPEND_sDSABLD | ISOOPEND_sDSABLD |  | 4HTRx0002
none | TLS_4HTRx0002_ISOOPEND_sOUT | Heaters - Isolator Opened SCADA Alarm | Digital |  | TLS_4HTRx0002_ISOOPEND_sOUT | ISOOPEND_sOUT |  | 4HTRx0002
none | TLS_4HTRx0002_sAUTO | Heaters SCADA Auto Mode Status | Digital |  | TLS_4HTRx0002_sAUTO | sAUTO |  | 4HTRx0002
none | TLS_4HTRx0002_sAUTOAVBLE | Heaters SCADA Auto Available Status | Digital |  | TLS_4HTRx0002_sAUTOAVBLE | sAUTOAVBLE |  | 4HTRx0002
none | TLS_4HTRx0002_sDSABLD | Heaters SCADA Disabled Status | Digital |  | TLS_4HTRx0002_sDSABLD | sDSABLD |  | 4HTRx0002
none | TLS_4HTRx0002_sHRSDAILY | Heaters SCADA Daily Run Hours | Float32 |  | TLS_4HTRx0002_sHRSDAILY | sHRSDAILY |  | 4HTRx0002
none | TLS_4HTRx0002_sHRSRUN | Heaters SCADA Run Hours | Float32 |  | TLS_4HTRx0002_sHRSRUN | sHRSRUN |  | 4HTRx0002
none | TLS_4HTRx0002_sLOCAL | Heaters SCADA Local Mode Status | Digital |  | TLS_4HTRx0002_sLOCAL | sLOCAL |  | 4HTRx0002
none | TLS_4HTRx0002_sMAINT | Heaters SCADA Maintenance Mode Status | Digital |  | TLS_4HTRx0002_sMAINT | sMAINT |  | 4HTRx0002
none | TLS_4HTRx0002_sNSTRTS | Heaters SCADA Number of Starts | Int32 |  | TLS_4HTRx0002_sNSTRTS | sNSTRTS |  | 4HTRx0002
none | TLS_4HTRx0002_sRUN | Heaters SCADA Running Status | Digital |  | TLS_4HTRx0002_sRUN | sRUN |  | 4HTRx0002
none | TLS_4HTRx0002_sRUN_Q | Heaters SCADA Running Status | Digital |  | TLS_4HTRx0002_sRUN_Q | sRUN_Q |  | 4HTRx0002
none | TLS_4HTRx5154_aFL | Heaters SCADA Faulted Alarm | Digital |  | TLS_4HTRx5154_aFL | aFL |  | 4HTRx5154
none | TLS_4HTRx5154_aNAVL | Heaters SCADA Not Available Alarm | Digital |  | TLS_4HTRx5154_aNAVL | aNAVL |  | 4HTRx5154
none | TLS_4HTRx5154_aServiceDue | Heaters SCADA Service Due Alarm | Digital |  | TLS_4HTRx5154_aServiceDue | aServiceDue |  | 4HTRx5154
none | TLS_4HTRx5154_aSTPFL | Heaters SCADA Fail to Stop Alarm | Digital |  | TLS_4HTRx5154_aSTPFL | aSTPFL |  | 4HTRx5154
none | TLS_4HTRx5154_aSTRTFL | Heaters SCADA Fail to Start Alarm | Digital |  | TLS_4HTRx5154_aSTRTFL | aSTRTFL |  | 4HTRx5154
none | TLS_4HTRx5154_CBOPEND_sDSABLD | Heaters - CB Opened SCADA Alarm Disabled | Digital |  | TLS_4HTRx5154_CBOPEND_sDSABLD | CBOPEND_sDSABLD |  | 4HTRx5154
none | TLS_4HTRx5154_CBOPEND_sOUT | Heaters - CB Opened SCADA Alarm | Digital |  | TLS_4HTRx5154_CBOPEND_sOUT | CBOPEND_sOUT |  | 4HTRx5154
none | TLS_4HTRx5154_CTLPWRNAVL_sDSABLD | Heaters Control Circuit Available (Raw) SCADA Disabled Status | Digital |  | TLS_4HTRx5154_CTLPWRNAVL_sDSABLD | CTLPWRNAVL_sDSABLD |  | 4HTRx5154
none | TLS_4HTRx5154_CTLPWRNAVL_sOUT | Heaters Control Circuit Available (Raw) SCADA Output Status | Digital |  | TLS_4HTRx5154_CTLPWRNAVL_sOUT | CTLPWRNAVL_sOUT |  | 4HTRx5154
none | TLS_4HTRx5154_FL_aALM | Heaters - Drive Fault SCADA Alarm | Digital |  | TLS_4HTRx5154_FL_aALM | FL_aALM |  | 4HTRx5154
none | TLS_4HTRx5154_FL_sDSABLD | Heaters - Drive Fault SCADA Alarm Disabled | Digital |  | TLS_4HTRx5154_FL_sDSABLD | FL_sDSABLD |  | 4HTRx5154
none | TLS_4HTRx5154_FL_sOUT | Heaters - Drive Fault SCADA Alarm | Digital |  | TLS_4HTRx5154_FL_sOUT | FL_sOUT |  | 4HTRx5154
none | TLS_4HTRx5154_ISOOPEND_aALM | Heaters - Isolator Opened SCADA Alarm | Digital |  | TLS_4HTRx5154_ISOOPEND_aALM | ISOOPEND_aALM |  | 4HTRx5154
none | TLS_4HTRx5154_ISOOPEND_sDSABLD | Heaters - Isolator Opened SCADA Alarm Disabled | Digital |  | TLS_4HTRx5154_ISOOPEND_sDSABLD | ISOOPEND_sDSABLD |  | 4HTRx5154
none | TLS_4HTRx5154_ISOOPEND_sOUT | Heaters - Isolator Opened SCADA Alarm | Digital |  | TLS_4HTRx5154_ISOOPEND_sOUT | ISOOPEND_sOUT |  | 4HTRx5154
none | TLS_4HTRx5154_sAUTO | Heaters SCADA Auto Mode Status | Digital |  | TLS_4HTRx5154_sAUTO | sAUTO |  | 4HTRx5154
none | TLS_4HTRx5154_sAUTOAVBLE | Heaters SCADA Auto Available Status | Digital |  | TLS_4HTRx5154_sAUTOAVBLE | sAUTOAVBLE |  | 4HTRx5154
none | TLS_4HTRx5154_sDSABLD | Heaters SCADA Disabled Status | Digital |  | TLS_4HTRx5154_sDSABLD | sDSABLD |  | 4HTRx5154
none | TLS_4HTRx5154_sHRSDAILY | Heaters SCADA Daily Run Hours | Float32 |  | TLS_4HTRx5154_sHRSDAILY | sHRSDAILY |  | 4HTRx5154
none | TLS_4HTRx5154_sHRSRUN | Heaters SCADA Run Hours | Float32 |  | TLS_4HTRx5154_sHRSRUN | sHRSRUN |  | 4HTRx5154
none | TLS_4HTRx5154_sLOCAL | Heaters SCADA Local Mode Status | Digital |  | TLS_4HTRx5154_sLOCAL | sLOCAL |  | 4HTRx5154
none | TLS_4HTRx5154_sMAINT | Heaters SCADA Maintenance Mode Status | Digital |  | TLS_4HTRx5154_sMAINT | sMAINT |  | 4HTRx5154
none | TLS_4HTRx5154_sNSTRTS | Heaters SCADA Number of Starts | Int32 |  | TLS_4HTRx5154_sNSTRTS | sNSTRTS |  | 4HTRx5154
none | TLS_4HTRx5154_sRUN | Heaters SCADA Running Status | Digital |  | TLS_4HTRx5154_sRUN | sRUN |  | 4HTRx5154
none | TLS_4HTRx5154_sRUN_Q | Heaters SCADA Running Status | Digital |  | TLS_4HTRx5154_sRUN_Q | sRUN_Q |  | 4HTRx5154
none | TLS_4LITx0001_aFL | Fluoride Dosing Tank - Level Transmitter SCADA Process Value Fault | Digital |  | TLS_4LITx0001_aFL | aFL |  | 4LITx0001
none | TLS_4LITx0001_aHH | Fluoride Dosing Tank - Level Transmitter SCADA High-high Alarm | Digital |  | TLS_4LITx0001_aHH | aHH |  | 4LITx0001
none | TLS_4LITx0001_aHI | Fluoride Dosing Tank - Level Transmitter SCADA High Alarm | Digital |  | TLS_4LITx0001_aHI | aHI |  | 4LITx0001
none | TLS_4LITx0001_aLL | Fluoride Dosing Tank - Level Transmitter SCADA Low-low Alarm | Digital |  | TLS_4LITx0001_aLL | aLL |  | 4LITx0001
none | TLS_4LITx0001_aLO | Fluoride Dosing Tank - Level Transmitter SCADA Low Alarm | Digital |  | TLS_4LITx0001_aLO | aLO |  | 4LITx0001
none | TLS_4LITx0001_sDSABLD | Fluoride Dosing Tank - Level Transmitter SCADA Disabled Status | Digital |  | TLS_4LITx0001_sDSABLD | sDSABLD |  | 4LITx0001
none | TLS_4LITx0001_sFRCE | Fluoride Dosing Tank - Level Transmitter SCADA Force Status | Digital |  | TLS_4LITx0001_sFRCE | sFRCE |  | 4LITx0001
none | TLS_4LITx0001_sFRCELONG | Fluoride Dosing Tank - Level Transmitter SCADA Expired Force LONG | Int32 |  | TLS_4LITx0001_sFRCELONG | sFRCELONG |  | 4LITx0001
none | TLS_4LITx0001_sFRCETIME | Fluoride Dosing Tank - Level Transmitter SCADA Expired Force Time | Int32 |  | TLS_4LITx0001_sFRCETIME | sFRCETIME |  | 4LITx0001
none | TLS_4LITx0001_sMAINT | Fluoride Dosing Tank - Level Transmitter SCADA Maintenance Mode Status | Digital |  | TLS_4LITx0001_sMAINT | sMAINT |  | 4LITx0001
none | TLS_4LITx0001_sPV | Fluoride Dosing Tank - Level Transmitter SCADA Scaled Process Value | Float32 | % | TLS_4LITx0001_sPV | sPV |  | 4LITx0001
none | TLS_4LITx0001_sPVP | Fluoride Dosing Tank - Level Transmitter SCADA Scaled PV Pass-thru Force | Float32 | % | TLS_4LITx0001_sPVP | sPVP |  | 4LITx0001
none | TLS_4LSHH0001_aALM | Fluoride Dosing Tank - High High Level Swtich SCADA Alarm | Digital |  | TLS_4LSHH0001_aALM
none | TLS_4LSHH0001_sDSABLD | Fluoride Dosing Tank - High High Level Swtich SCADA Alarm Disabled | Digital |  | TLS_4LSHH0001_sDSABLD
none | TLS_4LSHH0001_sOUT | Fluoride Dosing Tank - High High Level Swtich SCADA Alarm | Digital |  | TLS_4LSHH0001_sOUT
none | TLS_4LSHx0006_aALM | Wetting Cone High Level Switch SCADA Alarm | Digital |  | TLS_4LSHx0006_aALM | aALM |  | 4LSHx0006
none | TLS_4LSHx0006_sDSABLD | Wetting Cone High Level Switch SCADA Alarm Disabled | Digital |  | TLS_4LSHx0006_sDSABLD | sDSABLD |  | 4LSHx0006
none | TLS_4LSHx0006_sOUT | Wetting Cone High Level Switch SCADA Alarm | Digital |  | TLS_4LSHx0006_sOUT | sOUT |  | 4LSHx0006
none | TLS_4LSHx0502_aALM | Waste Storage Tank 2 - High Level Switch SCADA Alarm | Digital |  | TLS_4LSHx0502_aALM | aALM |  | 4LSHx0502
none | TLS_4LSHx0502_sDSABLD | Waste Storage Tank 2 - High Level Switch SCADA Alarm Disabled | Digital |  | TLS_4LSHx0502_sDSABLD | sDSABLD |  | 4LSHx0502
none | TLS_4LSHx0502_sOUT | Waste Storage Tank 2 - High Level Switch SCADA Alarm | Digital |  | TLS_4LSHx0502_sOUT | sOUT |  | 4LSHx0502
none | TLS_4LSHx0840_aALM | TISAB TANK HIGH LEVEL SWITCH DETECTED | Digital |  | TLS_4LSHx0840_aALM | aALM |  | 4LSHx0840
none | TLS_4LSHx0840_sDSABLD | Tisab Tank - High Level Switch SCADA Alarm Disabled | Digital |  | TLS_4LSHx0840_sDSABLD | sDSABLD |  | 4LSHx0840
none | TLS_4LSHx0840_sOUT | Tisab Tank - High Level Switch SCADA Alarm | Digital |  | TLS_4LSHx0840_sOUT | sOUT |  | 4LSHx0840
none | TLS_4LSLL0001_aALM | Fluoride Batching Tank - Low Low Level Swtich SCADA Alarm | Digital |  | TLS_4LSLL0001_aALM
none | TLS_4LSLL0001_sDSABLD | Fluoride Batching Tank - Low Low Level Swtich SCADA Alarm Disabled | Digital |  | TLS_4LSLL0001_sDSABLD
none | TLS_4LSLL0001_sOUT | Fluoride Batching Tank - Low Low Level Swtich SCADA Alarm | Digital |  | TLS_4LSLL0001_sOUT
none | TLS_4LSLL0002_aALM | Fluoride Dosing Tank- Low Low Level Swtich SCADA Alarm | Digital |  | TLS_4LSLL0002_aALM
none | TLS_4LSLL0002_sDSABLD | Fluoride Dosing Tank- Low Low Level Swtich SCADA Alarm Disabled | Digital |  | TLS_4LSLL0002_sDSABLD
none | TLS_4LSLL0002_sOUT | Fluoride Dosing Tank- Low Low Level Swtich SCADA Alarm | Digital |  | TLS_4LSLL0002_sOUT
none | TLS_4LSLx0700_aALM | BULK BAG LOW LEVEL SWITCH SCADA Alarm | Digital |  | TLS_4LSLx0700_aALM | aALM |  | 4LSLx0700
none | TLS_4LSLx0700_sDSABLD | BULK BAG LOW LEVEL SWITCH SCADA Alarm Disabled | Digital |  | TLS_4LSLx0700_sDSABLD | sDSABLD |  | 4LSLx0700
none | TLS_4LSLx0700_sOUT | BULK BAG LOW LEVEL SWITCH SCADA Alarm | Digital |  | TLS_4LSLx0700_sOUT | sOUT |  | 4LSLx0700
none | TLS_4LSxx0001_aALM | Tisab Tank - Low Level Switch 1 SCADA Alarm | Digital |  | TLS_4LSxx0001_aALM | aALM |  | 4LSxx0001
none | TLS_4LSxx0001_sDSABLD | Tisab Tank - Low Level Switch 1 SCADA Alarm Disabled | Digital |  | TLS_4LSxx0001_sDSABLD | sDSABLD |  | 4LSxx0001
none | TLS_4LSxx0001_sOUT | Tisab Tank - Low Level Switch 1 SCADA Alarm | Digital |  | TLS_4LSxx0001_sOUT | sOUT |  | 4LSxx0001
none | TLS_4LSxx0002_aALM | Tisab Tank - Low Level Switch 2 SCADA Alarm | Digital |  | TLS_4LSxx0002_aALM | aALM |  | 4LSxx0002
none | TLS_4LSxx0002_sDSABLD | Tisab Tank - Low Level Switch 2 SCADA Alarm Disabled | Digital |  | TLS_4LSxx0002_sDSABLD | sDSABLD |  | 4LSxx0002
none | TLS_4LSxx0002_sOUT | Tisab Tank - Low Level Switch 2 SCADA Alarm | Digital |  | TLS_4LSxx0002_sOUT | sOUT |  | 4LSxx0002
none | TLS_4LSxx0501_aALM | Sump Pump - Storage - High Level Switch SCADA Alarm | Digital |  | TLS_4LSxx0501_aALM | aALM |  | 4LSxx0501
none | TLS_4LSxx0501_sDSABLD | Sump Pump - Storage - High Level Switch SCADA Alarm Disabled | Digital |  | TLS_4LSxx0501_sDSABLD | sDSABLD |  | 4LSxx0501
none | TLS_4LSxx0501_sOUT | Sump Pump - Storage - High Level Switch SCADA Alarm | Digital |  | TLS_4LSxx0501_sOUT | sOUT |  | 4LSxx0501
none | TLS_4MCC9431_PFR_aALM | Fluoride System Switchboard (9431MCC) Supply Healthy (PFR)SCADA Alarm | Digital |  | TLS_4MCC9431_PFR_aALM
none | TLS_4MCC9431_PFR_sDSABLD | Fluoride System Switchboard (9431MCC) Supply Healthy (PFR)SCADA Alarm Disabled | Digital |  | TLS_4MCC9431_PFR_sDSABLD
none | TLS_4MCC9431_PFR_sOUT | Fluoride System Switchboard (9431MCC) Supply Healthy (PFR)SCADA Alarm | Digital |  | TLS_4MCC9431_PFR_sOUT
none | TLS_4MCC9431_TSH1_aALM | Fluoride Switchboard Control Section - High Temperature Switch SCADA Alarm | Digital |  | TLS_4MCC9431_TSH1_aALM
none | TLS_4MCC9431_TSH1_sDSABLD | Fluoride Switchboard Control Section - High Temperature Switch SCADA Alarm Disabled | Digital |  | TLS_4MCC9431_TSH1_sDSABLD
none | TLS_4MCC9431_TSH1_sOUT | Fluoride Switchboard Control Section - High Temperature Switch SCADA Alarm | Digital |  | TLS_4MCC9431_TSH1_sOUT
none | TLS_4MCCx9431_INCCLOSD_aALM | Fluoride System Switchboard (9431MCC) Incomer Supply ClosedSCADA Alarm | Digital |  | TLS_4MCCx9431_INCCLOSD_aALM | INCCLOSD_aALM |  | 4MCCx9431
none | TLS_4MCCx9431_INCCLOSD_sDSABLD | Fluoride System Switchboard (9431MCC) Incomer Supply ClosedSCADA Alarm Disabled | Digital |  | TLS_4MCCx9431_INCCLOSD_sDSABLD | INCCLOSD_sDSABLD |  | 4MCCx9431
none | TLS_4MCCx9431_INCCLOSD_sOUT | Fluoride System Switchboard (9431MCC) Incomer Supply ClosedSCADA Alarm | Digital |  | TLS_4MCCx9431_INCCLOSD_sOUT | INCCLOSD_sOUT |  | 4MCCx9431
none | TLS_4MCCx9431_SDD_aALM | Surge Diverter Healthy SCADA Alarm | Digital |  | TLS_4MCCx9431_SDD_aALM | SDD_aALM |  | 4MCCx9431
none | TLS_4MCCx9431_SDD_sDSABLD | Surge Diverter Healthy SCADA Alarm Disabled | Digital |  | TLS_4MCCx9431_SDD_sDSABLD | SDD_sDSABLD |  | 4MCCx9431
none | TLS_4MCCx9431_SDD_sOUT | Surge Diverter Healthy SCADA Alarm | Digital |  | TLS_4MCCx9431_SDD_sOUT | SDD_sOUT |  | 4MCCx9431
none | TLS_4MIXx0001_aFL | Fluoride Batching Mixer 1 SCADA Faulted Alarm | Digital |  | TLS_4MIXx0001_aFL | aFL |  | 4MIXx0001
none | TLS_4MIXx0001_AMP_aFL | Mixer 1 - Current Reading SCADA Process Value Fault | Digital |  | TLS_4MIXx0001_AMP_aFL | AMP_aFL |  | 4MIXx0001
none | TLS_4MIXx0001_AMP_aHH | Mixer 1 - Current Reading SCADA High-high Alarm | Digital |  | TLS_4MIXx0001_AMP_aHH | AMP_aHH |  | 4MIXx0001
none | TLS_4MIXx0001_AMP_aHI | Mixer 1 - Current Reading SCADA High Alarm | Digital |  | TLS_4MIXx0001_AMP_aHI | AMP_aHI |  | 4MIXx0001
none | TLS_4MIXx0001_AMP_aLL | Mixer 1 - Current Reading SCADA Low-low Alarm | Digital |  | TLS_4MIXx0001_AMP_aLL | AMP_aLL |  | 4MIXx0001
none | TLS_4MIXx0001_AMP_aLO | Mixer 1 - Current Reading SCADA Low Alarm | Digital |  | TLS_4MIXx0001_AMP_aLO | AMP_aLO |  | 4MIXx0001
none | TLS_4MIXx0001_AMP_sDSABLD | Mixer 1 - Current Reading SCADA Disabled Status | Digital |  | TLS_4MIXx0001_AMP_sDSABLD | AMP_sDSABLD |  | 4MIXx0001
none | TLS_4MIXx0001_AMP_sFRCE | Mixer 1 - Current Reading SCADA Force Status | Digital |  | TLS_4MIXx0001_AMP_sFRCE | AMP_sFRCE |  | 4MIXx0001
none | TLS_4MIXx0001_AMP_sFRCELONG | Mixer 1 - Current Reading SCADA Expired Force LONG | Int32 |  | TLS_4MIXx0001_AMP_sFRCELONG | AMP_sFRCELONG |  | 4MIXx0001
none | TLS_4MIXx0001_AMP_sFRCETIME | Mixer 1 - Current Reading SCADA Expired Force Time | Int32 |  | TLS_4MIXx0001_AMP_sFRCETIME | AMP_sFRCETIME |  | 4MIXx0001
none | TLS_4MIXx0001_AMP_sMAINT | Mixer 1 - Current Reading SCADA Maintenance Mode Status | Digital |  | TLS_4MIXx0001_AMP_sMAINT | AMP_sMAINT |  | 4MIXx0001
none | TLS_4MIXx0001_AMP_sPV | Mixer 1 - Current Reading SCADA Scaled Process Value | Float32 | A | TLS_4MIXx0001_AMP_sPV | AMP_sPV |  | 4MIXx0001
none | TLS_4MIXx0001_AMP_sPVP | Mixer 1 - Current Reading SCADA Scaled PV Pass-thru Force | Float32 | A | TLS_4MIXx0001_AMP_sPVP | AMP_sPVP |  | 4MIXx0001
none | TLS_4MIXx0001_aNAVL | Fluoride Batching Mixer 1 SCADA Not Available Alarm | Digital |  | TLS_4MIXx0001_aNAVL | aNAVL |  | 4MIXx0001
none | TLS_4MIXx0001_aServiceDue | Fluoride Batching Mixer 1 SCADA Service Due Alarm | Digital |  | TLS_4MIXx0001_aServiceDue | aServiceDue |  | 4MIXx0001
none | TLS_4MIXx0001_aSTPFL | Fluoride Batching Mixer 1 SCADA Fail to Stop Alarm | Digital |  | TLS_4MIXx0001_aSTPFL | aSTPFL |  | 4MIXx0001
none | TLS_4MIXx0001_aSTRTFL | Fluoride Batching Mixer 1 SCADA Fail to Start Alarm | Digital |  | TLS_4MIXx0001_aSTRTFL | aSTRTFL |  | 4MIXx0001
none | TLS_4MIXx0001_CBOPEND_sDSABLD | Fluoride Batching Mixer 1 - CB Opened SCADA Alarm Disabled | Digital |  | TLS_4MIXx0001_CBOPEND_sDSABLD | CBOPEND_sDSABLD |  | 4MIXx0001
none | TLS_4MIXx0001_CBOPEND_sOUT | Fluoride Batching Mixer 1 - CB Opened SCADA Alarm | Digital |  | TLS_4MIXx0001_CBOPEND_sOUT | CBOPEND_sOUT |  | 4MIXx0001
none | TLS_4MIXx0001_CTLPWRNAVL_sDSABLD | Fluoride Batching Mixer 1 Control Circuit Available (Raw) SCADA Disabled Status | Digital |  | TLS_4MIXx0001_CTLPWRNAVL_sDSABLD | CTLPWRNAVL_sDSABLD |  | 4MIXx0001
none | TLS_4MIXx0001_CTLPWRNAVL_sOUT | Fluoride Batching Mixer 1 Control Circuit Available (Raw) SCADA Output Status | Digital |  | TLS_4MIXx0001_CTLPWRNAVL_sOUT | CTLPWRNAVL_sOUT |  | 4MIXx0001
none | TLS_4MIXx0001_FL_aALM | Fluoride Batching Mixer 1 - Drive Fault SCADA Alarm | Digital |  | TLS_4MIXx0001_FL_aALM | FL_aALM |  | 4MIXx0001
none | TLS_4MIXx0001_FL_sDSABLD | Fluoride Batching Mixer 1 - Drive Fault SCADA Alarm Disabled | Digital |  | TLS_4MIXx0001_FL_sDSABLD | FL_sDSABLD |  | 4MIXx0001
none | TLS_4MIXx0001_FL_sOUT | Fluoride Batching Mixer 1 - Drive Fault SCADA Alarm | Digital |  | TLS_4MIXx0001_FL_sOUT | FL_sOUT |  | 4MIXx0001
none | TLS_4MIXx0001_ISOOPEND_aALM | Fluoride Batching Mixer 1 - Isolator Opened SCADA Alarm | Digital |  | TLS_4MIXx0001_ISOOPEND_aALM | ISOOPEND_aALM |  | 4MIXx0001
none | TLS_4MIXx0001_ISOOPEND_sDSABLD | Fluoride Batching Mixer 1 - Isolator Opened SCADA Alarm Disabled | Digital |  | TLS_4MIXx0001_ISOOPEND_sDSABLD | ISOOPEND_sDSABLD |  | 4MIXx0001
none | TLS_4MIXx0001_ISOOPEND_sOUT | Fluoride Batching Mixer 1 - Isolator Opened SCADA Alarm | Digital |  | TLS_4MIXx0001_ISOOPEND_sOUT | ISOOPEND_sOUT |  | 4MIXx0001
none | TLS_4MIXx0001_sAUTO | Fluoride Batching Mixer 1 SCADA Auto Mode Status | Digital |  | TLS_4MIXx0001_sAUTO | sAUTO |  | 4MIXx0001
none | TLS_4MIXx0001_sAUTOAVBLE | Fluoride Batching Mixer 1 SCADA Auto Available Status | Digital |  | TLS_4MIXx0001_sAUTOAVBLE | sAUTOAVBLE |  | 4MIXx0001
none | TLS_4MIXx0001_sDSABLD | Fluoride Batching Mixer 1 SCADA Disabled Status | Digital |  | TLS_4MIXx0001_sDSABLD | sDSABLD |  | 4MIXx0001
none | TLS_4MIXx0001_sHRSDAILY | Fluoride Batching Mixer 1 SCADA Daily Run Hours | Float32 |  | TLS_4MIXx0001_sHRSDAILY | sHRSDAILY |  | 4MIXx0001
none | TLS_4MIXx0001_sHRSRUN | Fluoride Batching Mixer 1 SCADA Run Hours | Float32 |  | TLS_4MIXx0001_sHRSRUN | sHRSRUN |  | 4MIXx0001
none | TLS_4MIXx0001_sLOCAL | Fluoride Batching Mixer 1 SCADA Local Mode Status | Digital |  | TLS_4MIXx0001_sLOCAL | sLOCAL |  | 4MIXx0001
none | TLS_4MIXx0001_sMAINT | Fluoride Batching Mixer 1 SCADA Maintenance Mode Status | Digital |  | TLS_4MIXx0001_sMAINT | sMAINT |  | 4MIXx0001
none | TLS_4MIXx0001_sNSTRTS | Fluoride Batching Mixer 1 SCADA Number of Starts | Int32 |  | TLS_4MIXx0001_sNSTRTS | sNSTRTS |  | 4MIXx0001
none | TLS_4MIXx0001_sRUN | Fluoride Batching Mixer 1 SCADA Running Status | Digital |  | TLS_4MIXx0001_sRUN | sRUN |  | 4MIXx0001
none | TLS_4MIXx0001_sRUN_Q | Fluoride Batching Mixer 1 SCADA Running Status | Digital |  | TLS_4MIXx0001_sRUN_Q | sRUN_Q |  | 4MIXx0001
none | TLS_4MIXx0002_aFL | Fluoride Batching Mixer 2 SCADA Faulted Alarm | Digital |  | TLS_4MIXx0002_aFL | aFL |  | 4MIXx0002
none | TLS_4MIXx0002_AMP_aFL | Mixer 2 - Current Reading SCADA Process Value Fault | Digital |  | TLS_4MIXx0002_AMP_aFL | AMP_aFL |  | 4MIXx0002
none | TLS_4MIXx0002_AMP_aHH | Mixer 2 - Current Reading SCADA High-high Alarm | Digital |  | TLS_4MIXx0002_AMP_aHH | AMP_aHH |  | 4MIXx0002
none | TLS_4MIXx0002_AMP_aHI | Mixer 2 - Current Reading SCADA High Alarm | Digital |  | TLS_4MIXx0002_AMP_aHI | AMP_aHI |  | 4MIXx0002
none | TLS_4MIXx0002_AMP_aLL | Mixer 2 - Current Reading SCADA Low-low Alarm | Digital |  | TLS_4MIXx0002_AMP_aLL | AMP_aLL |  | 4MIXx0002
none | TLS_4MIXx0002_AMP_aLO | Mixer 2 - Current Reading SCADA Low Alarm | Digital |  | TLS_4MIXx0002_AMP_aLO | AMP_aLO |  | 4MIXx0002
none | TLS_4MIXx0002_AMP_sDSABLD | Mixer 2 - Current Reading SCADA Disabled Status | Digital |  | TLS_4MIXx0002_AMP_sDSABLD | AMP_sDSABLD |  | 4MIXx0002
none | TLS_4MIXx0002_AMP_sFRCE | Mixer 2 - Current Reading SCADA Force Status | Digital |  | TLS_4MIXx0002_AMP_sFRCE | AMP_sFRCE |  | 4MIXx0002
none | TLS_4MIXx0002_AMP_sFRCELONG | Mixer 2 - Current Reading SCADA Expired Force LONG | Int32 |  | TLS_4MIXx0002_AMP_sFRCELONG | AMP_sFRCELONG |  | 4MIXx0002
none | TLS_4MIXx0002_AMP_sFRCETIME | Mixer 2 - Current Reading SCADA Expired Force Time | Int32 |  | TLS_4MIXx0002_AMP_sFRCETIME | AMP_sFRCETIME |  | 4MIXx0002
none | TLS_4MIXx0002_AMP_sMAINT | Mixer 2 - Current Reading SCADA Maintenance Mode Status | Digital |  | TLS_4MIXx0002_AMP_sMAINT | AMP_sMAINT |  | 4MIXx0002
none | TLS_4MIXx0002_AMP_sPV | Mixer 2 - Current Reading SCADA Scaled Process Value | Float32 | A | TLS_4MIXx0002_AMP_sPV | AMP_sPV |  | 4MIXx0002
none | TLS_4MIXx0002_AMP_sPVP | Mixer 2 - Current Reading SCADA Scaled PV Pass-thru Force | Float32 | A | TLS_4MIXx0002_AMP_sPVP | AMP_sPVP |  | 4MIXx0002
none | TLS_4MIXx0002_aNAVL | Fluoride Batching Mixer 2 SCADA Not Available Alarm | Digital |  | TLS_4MIXx0002_aNAVL | aNAVL |  | 4MIXx0002
none | TLS_4MIXx0002_aServiceDue | Fluoride Batching Mixer 2 SCADA Service Due Alarm | Digital |  | TLS_4MIXx0002_aServiceDue | aServiceDue |  | 4MIXx0002
none | TLS_4MIXx0002_aSTPFL | Fluoride Batching Mixer 2 SCADA Fail to Stop Alarm | Digital |  | TLS_4MIXx0002_aSTPFL | aSTPFL |  | 4MIXx0002
none | TLS_4MIXx0002_aSTRTFL | Fluoride Batching Mixer 2 SCADA Fail to Start Alarm | Digital |  | TLS_4MIXx0002_aSTRTFL | aSTRTFL |  | 4MIXx0002
none | TLS_4MIXx0002_CBOPEND_sDSABLD | Fluoride Batching Mixer 2 - CB Opened SCADA Alarm Disabled | Digital |  | TLS_4MIXx0002_CBOPEND_sDSABLD | CBOPEND_sDSABLD |  | 4MIXx0002
none | TLS_4MIXx0002_CBOPEND_sOUT | Fluoride Batching Mixer 2 - CB Opened SCADA Alarm | Digital |  | TLS_4MIXx0002_CBOPEND_sOUT | CBOPEND_sOUT |  | 4MIXx0002
none | TLS_4MIXx0002_CTLPWRNAVL_sDSABLD | Fluoride Batching Mixer 2 Control Circuit Available (Raw) SCADA Disabled Status | Digital |  | TLS_4MIXx0002_CTLPWRNAVL_sDSABLD | CTLPWRNAVL_sDSABLD |  | 4MIXx0002
none | TLS_4MIXx0002_CTLPWRNAVL_sOUT | Fluoride Batching Mixer 2 Control Circuit Available (Raw) SCADA Output Status | Digital |  | TLS_4MIXx0002_CTLPWRNAVL_sOUT | CTLPWRNAVL_sOUT |  | 4MIXx0002
none | TLS_4MIXx0002_FL_aALM | Fluoride Batching Mixer 2 - Drive Fault SCADA Alarm | Digital |  | TLS_4MIXx0002_FL_aALM | FL_aALM |  | 4MIXx0002
none | TLS_4MIXx0002_FL_sDSABLD | Fluoride Batching Mixer 2 - Drive Fault SCADA Alarm Disabled | Digital |  | TLS_4MIXx0002_FL_sDSABLD | FL_sDSABLD |  | 4MIXx0002
none | TLS_4MIXx0002_FL_sOUT | Fluoride Batching Mixer 2 - Drive Fault SCADA Alarm | Digital |  | TLS_4MIXx0002_FL_sOUT | FL_sOUT |  | 4MIXx0002
none | TLS_4MIXx0002_ISOOPEND_aALM | Fluoride Batching Mixer 2 - Isolator Opened SCADA Alarm | Digital |  | TLS_4MIXx0002_ISOOPEND_aALM | ISOOPEND_aALM |  | 4MIXx0002
none | TLS_4MIXx0002_ISOOPEND_sDSABLD | Fluoride Batching Mixer 2 - Isolator Opened SCADA Alarm Disabled | Digital |  | TLS_4MIXx0002_ISOOPEND_sDSABLD | ISOOPEND_sDSABLD |  | 4MIXx0002
none | TLS_4MIXx0002_ISOOPEND_sOUT | Fluoride Batching Mixer 2 - Isolator Opened SCADA Alarm | Digital |  | TLS_4MIXx0002_ISOOPEND_sOUT | ISOOPEND_sOUT |  | 4MIXx0002
none | TLS_4MIXx0002_sAUTO | Fluoride Batching Mixer 2 SCADA Auto Mode Status | Digital |  | TLS_4MIXx0002_sAUTO | sAUTO |  | 4MIXx0002
none | TLS_4MIXx0002_sAUTOAVBLE | Fluoride Batching Mixer 2 SCADA Auto Available Status | Digital |  | TLS_4MIXx0002_sAUTOAVBLE | sAUTOAVBLE |  | 4MIXx0002
none | TLS_4MIXx0002_sDSABLD | Fluoride Batching Mixer 2 SCADA Disabled Status | Digital |  | TLS_4MIXx0002_sDSABLD | sDSABLD |  | 4MIXx0002
none | TLS_4MIXx0002_sHRSDAILY | Fluoride Batching Mixer 2 SCADA Daily Run Hours | Float32 |  | TLS_4MIXx0002_sHRSDAILY | sHRSDAILY |  | 4MIXx0002
none | TLS_4MIXx0002_sHRSRUN | Fluoride Batching Mixer 2 SCADA Run Hours | Float32 |  | TLS_4MIXx0002_sHRSRUN | sHRSRUN |  | 4MIXx0002
none | TLS_4MIXx0002_sLOCAL | Fluoride Batching Mixer 2 SCADA Local Mode Status | Digital |  | TLS_4MIXx0002_sLOCAL | sLOCAL |  | 4MIXx0002
none | TLS_4MIXx0002_sMAINT | Fluoride Batching Mixer 2 SCADA Maintenance Mode Status | Digital |  | TLS_4MIXx0002_sMAINT | sMAINT |  | 4MIXx0002
none | TLS_4MIXx0002_sNSTRTS | Fluoride Batching Mixer 2 SCADA Number of Starts | Int32 |  | TLS_4MIXx0002_sNSTRTS | sNSTRTS |  | 4MIXx0002
none | TLS_4MIXx0002_sRUN | Fluoride Batching Mixer 2 SCADA Running Status | Digital |  | TLS_4MIXx0002_sRUN | sRUN |  | 4MIXx0002
none | TLS_4MIXx0002_sRUN_Q | Fluoride Batching Mixer 2 SCADA Running Status | Digital |  | TLS_4MIXx0002_sRUN_Q | sRUN_Q |  | 4MIXx0002
none | TLS_4NOCx0001_COMMFL_sDSABLD | Fluoride PLC NOC1 Comms Alarm SCADA Disabled | Digital |  | TLS_4NOCx0001_COMMFL_sDSABLD | COMMFL_sDSABLD |  | 4NOCx0001
none | TLS_4NOCx0001_COMMFL_sOUT | Fluoride PLC NOC1 Comms Alarm SCADA | Digital |  | TLS_4NOCx0001_COMMFL_sOUT | COMMFL_sOUT |  | 4NOCx0001
none | TLS_4NOCx0001_PORT2_aALM | Fluoride PLC NOC1 Port 2 Alarm SCADA | Digital |  | TLS_4NOCx0001_PORT2_aALM | PORT2_aALM |  | 4NOCx0001
none | TLS_4NOCx0001_PORT2_sDSABLD | Fluoride PLC NOC1 Port 2 Alarm SCADA Disabled | Digital |  | TLS_4NOCx0001_PORT2_sDSABLD | PORT2_sDSABLD |  | 4NOCx0001
none | TLS_4NOCx0001_PORT2_sOUT | Fluoride PLC NOC1 Port 2 Alarm SCADA | Digital |  | TLS_4NOCx0001_PORT2_sOUT | PORT2_sOUT |  | 4NOCx0001
none | TLS_4NOCx0001_PORT3_aALM | Fluoride PLC NOC1 Port 3 Alarm SCADA | Digital |  | TLS_4NOCx0001_PORT3_aALM | PORT3_aALM |  | 4NOCx0001
none | TLS_4NOCx0001_PORT3_sDSABLD | Fluoride PLC NOC1 Port 3 Alarm SCADA Disabled | Digital |  | TLS_4NOCx0001_PORT3_sDSABLD | PORT3_sDSABLD |  | 4NOCx0001
none | TLS_4NOCx0001_PORT3_sOUT | Fluoride PLC NOC1 Port 3 Alarm SCADA | Digital |  | TLS_4NOCx0001_PORT3_sOUT | PORT3_sOUT |  | 4NOCx0001
none | TLS_4NOCx0002_COMMFL_sDSABLD | Fluoride PLC NOC2 Comms Alarm SCADA Disabled | Digital |  | TLS_4NOCx0002_COMMFL_sDSABLD | COMMFL_sDSABLD |  | 4NOCx0002
none | TLS_4NOCx0002_COMMFL_sOUT | Fluoride PLC NOC2 Comms Alarm SCADA | Digital |  | TLS_4NOCx0002_COMMFL_sOUT | COMMFL_sOUT |  | 4NOCx0002
none | TLS_4NOCx0002_PORT2_aALM | Fluoride PLC NOC2 Port 2 Alarm SCADA | Digital |  | TLS_4NOCx0002_PORT2_aALM | PORT2_aALM |  | 4NOCx0002
none | TLS_4NOCx0002_PORT2_sDSABLD | Fluoride PLC NOC2 Port 2 Alarm SCADA Disabled | Digital |  | TLS_4NOCx0002_PORT2_sDSABLD | PORT2_sDSABLD |  | 4NOCx0002
none | TLS_4NOCx0002_PORT2_sOUT | Fluoride PLC NOC2 Port 2 Alarm SCADA | Digital |  | TLS_4NOCx0002_PORT2_sOUT | PORT2_sOUT |  | 4NOCx0002
none | TLS_4NOCx0002_PORT3_aALM | Fluoride PLC NOC2 Port 3 Alarm SCADA | Digital |  | TLS_4NOCx0002_PORT3_aALM | PORT3_aALM |  | 4NOCx0002
none | TLS_4NOCx0002_PORT3_sDSABLD | Fluoride PLC NOC2 Port 3 Alarm SCADA Disabled | Digital |  | TLS_4NOCx0002_PORT3_sDSABLD | PORT3_sDSABLD |  | 4NOCx0002
none | TLS_4NOCx0002_PORT3_sOUT | Fluoride PLC NOC2 Port 3 Alarm SCADA | Digital |  | TLS_4NOCx0002_PORT3_sOUT | PORT3_sOUT |  | 4NOCx0002
none | TLS_4PITx0020_aFL | Fluoride Dosing Outlet - Pressure Transmitter SCADA Process Value Fault | Digital |  | TLS_4PITx0020_aFL | aFL |  | 4PITx0020
none | TLS_4PITx0020_aHH | Fluoride Dosing Outlet - Pressure Transmitter SCADA High-high Alarm | Digital |  | TLS_4PITx0020_aHH | aHH |  | 4PITx0020
none | TLS_4PITx0020_aHI | Fluoride Dosing Outlet - Pressure Transmitter SCADA High Alarm | Digital |  | TLS_4PITx0020_aHI | aHI |  | 4PITx0020
none | TLS_4PITx0020_aLL | Fluoride Dosing Outlet - Pressure Transmitter SCADA Low-low Alarm | Digital |  | TLS_4PITx0020_aLL | aLL |  | 4PITx0020
none | TLS_4PITx0020_aLO | Fluoride Dosing Outlet - Pressure Transmitter SCADA Low Alarm | Digital |  | TLS_4PITx0020_aLO | aLO |  | 4PITx0020
none | TLS_4PITx0020_sDSABLD | Fluoride Dosing Outlet - Pressure Transmitter SCADA Disabled Status | Digital |  | TLS_4PITx0020_sDSABLD | sDSABLD |  | 4PITx0020
none | TLS_4PITx0020_sFRCE | Fluoride Dosing Outlet - Pressure Transmitter SCADA Force Status | Digital |  | TLS_4PITx0020_sFRCE | sFRCE |  | 4PITx0020
none | TLS_4PITx0020_sFRCELONG | Fluoride Dosing Outlet - Pressure Transmitter SCADA Expired Force LONG | Int32 |  | TLS_4PITx0020_sFRCELONG | sFRCELONG |  | 4PITx0020
none | TLS_4PITx0020_sFRCETIME | Fluoride Dosing Outlet - Pressure Transmitter SCADA Expired Force Time | Int32 |  | TLS_4PITx0020_sFRCETIME | sFRCETIME |  | 4PITx0020
none | TLS_4PITx0020_sMAINT | Fluoride Dosing Outlet - Pressure Transmitter SCADA Maintenance Mode Status | Digital |  | TLS_4PITx0020_sMAINT | sMAINT |  | 4PITx0020
none | TLS_4PITx0020_sPV | Fluoride Dosing Outlet - Pressure Transmitter SCADA Scaled Process Value | Float32 | kPa | TLS_4PITx0020_sPV | sPV |  | 4PITx0020
none | TLS_4PITx0020_sPVP | Fluoride Dosing Outlet - Pressure Transmitter SCADA Scaled PV Pass-thru Force | Float32 | kPa | TLS_4PITx0020_sPVP | sPVP |  | 4PITx0020
none | TLS_4PMPx0001_aFL | Fluoride Dosing Pump 1 SCADA Faulted Alarm | Digital |  | TLS_4PMPx0001_aFL | aFL |  | 4PMPx0001
none | TLS_4PMPx0001_AMP_aFL | Fluoride Dosing Pump 1 Motor Current SCADA Process Value Fault | Digital |  | TLS_4PMPx0001_AMP_aFL | AMP_aFL |  | 4PMPx0001
none | TLS_4PMPx0001_AMP_aHH | Fluoride Dosing Pump 1 Motor Current SCADA High-high Alarm | Digital |  | TLS_4PMPx0001_AMP_aHH | AMP_aHH |  | 4PMPx0001
none | TLS_4PMPx0001_AMP_aHI | Fluoride Dosing Pump 1 Motor Current SCADA High Alarm | Digital |  | TLS_4PMPx0001_AMP_aHI | AMP_aHI |  | 4PMPx0001
none | TLS_4PMPx0001_AMP_aLL | Fluoride Dosing Pump 1 Motor Current SCADA Low-low Alarm | Digital |  | TLS_4PMPx0001_AMP_aLL | AMP_aLL |  | 4PMPx0001
none | TLS_4PMPx0001_AMP_aLO | Fluoride Dosing Pump 1 Motor Current SCADA Low Alarm | Digital |  | TLS_4PMPx0001_AMP_aLO | AMP_aLO |  | 4PMPx0001
none | TLS_4PMPx0001_AMP_sDSABLD | Fluoride Dosing Pump 1 Motor Current SCADA Disabled Status | Digital |  | TLS_4PMPx0001_AMP_sDSABLD | AMP_sDSABLD |  | 4PMPx0001
none | TLS_4PMPx0001_AMP_sFRCE | Fluoride Dosing Pump 1 Motor Current SCADA Force Status | Digital |  | TLS_4PMPx0001_AMP_sFRCE | AMP_sFRCE |  | 4PMPx0001
none | TLS_4PMPx0001_AMP_sFRCELONG | Fluoride Dosing Pump 1 Motor Current SCADA Expired Force LONG | Int32 |  | TLS_4PMPx0001_AMP_sFRCELONG | AMP_sFRCELONG |  | 4PMPx0001
none | TLS_4PMPx0001_AMP_sFRCETIME | Fluoride Dosing Pump 1 Motor Current SCADA Expired Force Time | Int32 |  | TLS_4PMPx0001_AMP_sFRCETIME | AMP_sFRCETIME |  | 4PMPx0001
none | TLS_4PMPx0001_AMP_sMAINT | Fluoride Dosing Pump 1 Motor Current SCADA Maintenance Mode Status | Digital |  | TLS_4PMPx0001_AMP_sMAINT | AMP_sMAINT |  | 4PMPx0001
none | TLS_4PMPx0001_AMP_sPV | Fluoride Dosing Pump 1 Motor Current SCADA Scaled Process Value | Float32 | A | TLS_4PMPx0001_AMP_sPV | AMP_sPV |  | 4PMPx0001
none | TLS_4PMPx0001_AMP_sPVP | Fluoride Dosing Pump 1 Motor Current SCADA Scaled PV Pass-thru Force | Float32 | A | TLS_4PMPx0001_AMP_sPVP | AMP_sPVP |  | 4PMPx0001
none | TLS_4PMPx0001_aNAVL | Fluoride Dosing Pump 1 SCADA Not Available Alarm | Digital |  | TLS_4PMPx0001_aNAVL | aNAVL |  | 4PMPx0001
none | TLS_4PMPx0001_aServiceDue | Fluoride Dosing Pump 1 SCADA Service Due Alarm | Digital |  | TLS_4PMPx0001_aServiceDue | aServiceDue |  | 4PMPx0001
none | TLS_4PMPx0001_aSTPFL | Fluoride Dosing Pump 1 SCADA Fail to Stop Alarm | Digital |  | TLS_4PMPx0001_aSTPFL | aSTPFL |  | 4PMPx0001
none | TLS_4PMPx0001_aSTRTFL | Fluoride Dosing Pump 1 SCADA Fail to Start Alarm | Digital |  | TLS_4PMPx0001_aSTRTFL | aSTRTFL |  | 4PMPx0001
none | TLS_4PMPx0001_CBOPEND_sDSABLD | Fluoride Dosing Pump 1 - CB Opened SCADA Alarm Disabled | Digital |  | TLS_4PMPx0001_CBOPEND_sDSABLD | CBOPEND_sDSABLD |  | 4PMPx0001
none | TLS_4PMPx0001_CBOPEND_sOUT | Fluoride Dosing Pump 1 - CB Opened SCADA Alarm | Digital |  | TLS_4PMPx0001_CBOPEND_sOUT | CBOPEND_sOUT |  | 4PMPx0001
none | TLS_4PMPx0001_CTLPWRNAVL_sDSABLD | Fluoride Dosing Pump 1 Control Circuit Available (Raw) SCADA Disabled Status | Digital |  | TLS_4PMPx0001_CTLPWRNAVL_sDSABLD | CTLPWRNAVL_sDSABLD |  | 4PMPx0001
none | TLS_4PMPx0001_CTLPWRNAVL_sOUT | Fluoride Dosing Pump 1 Control Circuit Available (Raw) SCADA Output Status | Digital |  | TLS_4PMPx0001_CTLPWRNAVL_sOUT | CTLPWRNAVL_sOUT |  | 4PMPx0001
none | TLS_4PMPx0001_FL_aALM | Fluoride Dosing Pump 1 - Drive Fault SCADA Alarm | Digital |  | TLS_4PMPx0001_FL_aALM | FL_aALM |  | 4PMPx0001
none | TLS_4PMPx0001_FL_sDSABLD | Fluoride Dosing Pump 1 - Drive Fault SCADA Alarm Disabled | Digital |  | TLS_4PMPx0001_FL_sDSABLD | FL_sDSABLD |  | 4PMPx0001
none | TLS_4PMPx0001_FL_sOUT | Fluoride Dosing Pump 1 - Drive Fault SCADA Alarm | Digital |  | TLS_4PMPx0001_FL_sOUT | FL_sOUT |  | 4PMPx0001
none | TLS_4PMPx0001_FLOW_aALM | Dosing Pump No Flow Alarm | Digital |  | TLS_4PMPx0001_FLOW_aALM | FLOW_aALM |  | 4PMPx0001
none | TLS_4PMPx0001_FLOW_sDSABLD | Dosing Pump No Flow Disabled | Digital |  | TLS_4PMPx0001_FLOW_sDSABLD | FLOW_sDSABLD |  | 4PMPx0001
none | TLS_4PMPx0001_ISOOPEND_aALM | Fluoride Dosing Pump 1 - Isolator Opened SCADA Alarm | Digital |  | TLS_4PMPx0001_ISOOPEND_aALM | ISOOPEND_aALM |  | 4PMPx0001
none | TLS_4PMPx0001_ISOOPEND_sDSABLD | Fluoride Dosing Pump 1 - Isolator Opened SCADA Alarm Disabled | Digital |  | TLS_4PMPx0001_ISOOPEND_sDSABLD | ISOOPEND_sDSABLD |  | 4PMPx0001
none | TLS_4PMPx0001_ISOOPEND_sOUT | Fluoride Dosing Pump 1 - Isolator Opened SCADA Alarm | Digital |  | TLS_4PMPx0001_ISOOPEND_sOUT | ISOOPEND_sOUT |  | 4PMPx0001
none | TLS_4PMPx0001_iSPD | Fluoride Dosing Pump 1 Speed Feedback | Float32 | % | TLS_4PMPx0001_iSPD | iSPD |  | 4PMPx0001
none | TLS_4PMPx0001_NoFlow_DelayT | Dosing Pump No Flow Detected Delay Timer | Int32 | sec | TLS_4PMPx0001_NoFlow_DelayT | NoFlow_DelayT |  | 4PMPx0001
none | TLS_4PMPx0001_NoFlow_SP | Dosing Pump No Flow Detected Flow Setpoint | Float32 |  | TLS_4PMPx0001_NoFlow_SP | NoFlow_SP |  | 4PMPx0001
none | TLS_4PMPx0001_PWR_aFL | Fluoride Dosing Pump 1 Motor Power SCADA Process Value Fault | Digital |  | TLS_4PMPx0001_PWR_aFL | PWR_aFL |  | 4PMPx0001
none | TLS_4PMPx0001_PWR_aHH | Fluoride Dosing Pump 1 Motor Power SCADA High-high Alarm | Digital |  | TLS_4PMPx0001_PWR_aHH | PWR_aHH |  | 4PMPx0001
none | TLS_4PMPx0001_PWR_aHI | Fluoride Dosing Pump 1 Motor Power SCADA High Alarm | Digital |  | TLS_4PMPx0001_PWR_aHI | PWR_aHI |  | 4PMPx0001
none | TLS_4PMPx0001_PWR_aLL | Fluoride Dosing Pump 1 Motor Power SCADA Low-low Alarm | Digital |  | TLS_4PMPx0001_PWR_aLL | PWR_aLL |  | 4PMPx0001
none | TLS_4PMPx0001_PWR_aLO | Fluoride Dosing Pump 1 Motor Power SCADA Low Alarm | Digital |  | TLS_4PMPx0001_PWR_aLO | PWR_aLO |  | 4PMPx0001
none | TLS_4PMPx0001_PWR_sDSABLD | Fluoride Dosing Pump 1 Motor Power SCADA Disabled Status | Digital |  | TLS_4PMPx0001_PWR_sDSABLD | PWR_sDSABLD |  | 4PMPx0001
none | TLS_4PMPx0001_PWR_sFRCE | Fluoride Dosing Pump 1 Motor Power SCADA Force Status | Digital |  | TLS_4PMPx0001_PWR_sFRCE | PWR_sFRCE |  | 4PMPx0001
none | TLS_4PMPx0001_PWR_sFRCELONG | Fluoride Dosing Pump 1 Motor Power SCADA Expired Force LONG | Int32 |  | TLS_4PMPx0001_PWR_sFRCELONG | PWR_sFRCELONG |  | 4PMPx0001
none | TLS_4PMPx0001_PWR_sFRCETIME | Fluoride Dosing Pump 1 Motor Power SCADA Expired Force Time | Int32 |  | TLS_4PMPx0001_PWR_sFRCETIME | PWR_sFRCETIME |  | 4PMPx0001
none | TLS_4PMPx0001_PWR_sMAINT | Fluoride Dosing Pump 1 Motor Power SCADA Maintenance Mode Status | Digital |  | TLS_4PMPx0001_PWR_sMAINT | PWR_sMAINT |  | 4PMPx0001
none | TLS_4PMPx0001_PWR_sPV | Fluoride Dosing Pump 1 Motor Power SCADA Scaled Process Value | Float32 | kW | TLS_4PMPx0001_PWR_sPV | PWR_sPV |  | 4PMPx0001
none | TLS_4PMPx0001_PWR_sPVP | Fluoride Dosing Pump 1 Motor Power SCADA Scaled PV Pass-thru Force | Float32 | kW | TLS_4PMPx0001_PWR_sPVP | PWR_sPVP |  | 4PMPx0001
none | TLS_4PMPx0001_sAUTO | Fluoride Dosing Pump 1 SCADA Auto Mode Status | Digital |  | TLS_4PMPx0001_sAUTO | sAUTO |  | 4PMPx0001
none | TLS_4PMPx0001_sAUTOAVBLE | Fluoride Dosing Pump 1 SCADA Auto Available Status | Digital |  | TLS_4PMPx0001_sAUTOAVBLE | sAUTOAVBLE |  | 4PMPx0001
none | TLS_4PMPx0001_sAUTOSPD | Fluoride Dosing Pump 1 SCADA Auto Reference Speed | Float32 | % | TLS_4PMPx0001_sAUTOSPD | sAUTOSPD |  | 4PMPx0001
none | TLS_4PMPx0001_sDSABLD | Fluoride Dosing Pump 1 SCADA Disabled Status | Digital |  | TLS_4PMPx0001_sDSABLD | sDSABLD |  | 4PMPx0001
none | TLS_4PMPx0001_sHRSDAILY | Fluoride Dosing Pump 1 SCADA Daily Run Hours | Float32 |  | TLS_4PMPx0001_sHRSDAILY | sHRSDAILY |  | 4PMPx0001
none | TLS_4PMPx0001_sHRSOffline | Fluoride Dosing Pumps Offline Timer | Float32 | Hr | TLS_4PMPx0001_sHRSOffline | sHRSOffline |  | 4PMPx0001
none | TLS_4PMPx0001_sHRSRUN | Fluoride Dosing Pump 1 SCADA Run Hours | Float32 |  | TLS_4PMPx0001_sHRSRUN | sHRSRUN |  | 4PMPx0001
none | TLS_4PMPx0001_sLOCAL | Fluoride Dosing Pump 1 SCADA Local Mode Status | Digital |  | TLS_4PMPx0001_sLOCAL | sLOCAL |  | 4PMPx0001
none | TLS_4PMPx0001_sMAINT | Fluoride Dosing Pump 1 SCADA Maintenance Mode Status | Digital |  | TLS_4PMPx0001_sMAINT | sMAINT |  | 4PMPx0001
none | TLS_4PMPx0001_sNSTRTS | Fluoride Dosing Pump 1 SCADA Number of Starts | Int32 |  | TLS_4PMPx0001_sNSTRTS | sNSTRTS |  | 4PMPx0001
none | TLS_4PMPx0001_sRUN | Fluoride Dosing Pump 1 SCADA Running Status | Digital |  | TLS_4PMPx0001_sRUN | sRUN |  | 4PMPx0001
none | TLS_4PMPx0001_sRUN_Q | Fluoride Dosing Pump 1 SCADA Running Status | Digital |  | TLS_4PMPx0001_sRUN_Q | sRUN_Q |  | 4PMPx0001
none | TLS_4PMPx0001_sSPD | Fluoride Dosing Pump 1 SCADA Reference Speed | Float32 | % | TLS_4PMPx0001_sSPD | sSPD |  | 4PMPx0001
none | TLS_4PMPx0001_sSPD_MAX | Fluoride Dosing Pump 1 SCADA Reference Speed Maximum | Float32 | % | TLS_4PMPx0001_sSPD_MAX | sSPD_MAX |  | 4PMPx0001
none | TLS_4PMPx0001_sSPD_MIN | Fluoride Dosing Pump 1 SCADA Reference Speed Minimum | Float32 | % | TLS_4PMPx0001_sSPD_MIN | sSPD_MIN |  | 4PMPx0001
none | TLS_4PMPx0001_VLT_aFL | Fluoride Dosing Pump 1 Motor Voltage SCADA Process Value Fault | Digital |  | TLS_4PMPx0001_VLT_aFL | VLT_aFL |  | 4PMPx0001
none | TLS_4PMPx0001_VLT_aHH | Fluoride Dosing Pump 1 Motor Voltage SCADA High-high Alarm | Digital |  | TLS_4PMPx0001_VLT_aHH | VLT_aHH |  | 4PMPx0001
none | TLS_4PMPx0001_VLT_aHI | Fluoride Dosing Pump 1 Motor Voltage SCADA High Alarm | Digital |  | TLS_4PMPx0001_VLT_aHI | VLT_aHI |  | 4PMPx0001
none | TLS_4PMPx0001_VLT_aLL | Fluoride Dosing Pump 1 Motor Voltage SCADA Low-low Alarm | Digital |  | TLS_4PMPx0001_VLT_aLL | VLT_aLL |  | 4PMPx0001
none | TLS_4PMPx0001_VLT_aLO | Fluoride Dosing Pump 1 Motor Voltage SCADA Low Alarm | Digital |  | TLS_4PMPx0001_VLT_aLO | VLT_aLO |  | 4PMPx0001
none | TLS_4PMPx0001_VLT_sDSABLD | Fluoride Dosing Pump 1 Motor Voltage SCADA Disabled Status | Digital |  | TLS_4PMPx0001_VLT_sDSABLD | VLT_sDSABLD |  | 4PMPx0001
none | TLS_4PMPx0001_VLT_sFRCE | Fluoride Dosing Pump 1 Motor Voltage SCADA Force Status | Digital |  | TLS_4PMPx0001_VLT_sFRCE | VLT_sFRCE |  | 4PMPx0001
none | TLS_4PMPx0001_VLT_sFRCELONG | Fluoride Dosing Pump 1 Motor Voltage SCADA Expired Force LONG | Int32 |  | TLS_4PMPx0001_VLT_sFRCELONG | VLT_sFRCELONG |  | 4PMPx0001
none | TLS_4PMPx0001_VLT_sFRCETIME | Fluoride Dosing Pump 1 Motor Voltage SCADA Expired Force Time | Int32 |  | TLS_4PMPx0001_VLT_sFRCETIME | VLT_sFRCETIME |  | 4PMPx0001
none | TLS_4PMPx0001_VLT_sMAINT | Fluoride Dosing Pump 1 Motor Voltage SCADA Maintenance Mode Status | Digital |  | TLS_4PMPx0001_VLT_sMAINT | VLT_sMAINT |  | 4PMPx0001
none | TLS_4PMPx0001_VLT_sPV | Fluoride Dosing Pump 1 Motor Voltage SCADA Scaled Process Value | Float32 | V | TLS_4PMPx0001_VLT_sPV | VLT_sPV |  | 4PMPx0001
none | TLS_4PMPx0001_VLT_sPVP | Fluoride Dosing Pump 1 Motor Voltage SCADA Scaled PV Pass-thru Force | Float32 | V | TLS_4PMPx0001_VLT_sPVP | VLT_sPVP |  | 4PMPx0001
none | TLS_4PMPx0002_aFL | Fluoride Dosing Pump 2 SCADA Faulted Alarm | Digital |  | TLS_4PMPx0002_aFL | aFL |  | 4PMPx0002
none | TLS_4PMPx0002_AMP_aFL | Fluoride Dosing Pump 2 Motor Current SCADA Process Value Fault | Digital |  | TLS_4PMPx0002_AMP_aFL | AMP_aFL |  | 4PMPx0002
none | TLS_4PMPx0002_AMP_aHH | Fluoride Dosing Pump 2 Motor Current SCADA High-high Alarm | Digital |  | TLS_4PMPx0002_AMP_aHH | AMP_aHH |  | 4PMPx0002
none | TLS_4PMPx0002_AMP_aHI | Fluoride Dosing Pump 2 Motor Current SCADA High Alarm | Digital |  | TLS_4PMPx0002_AMP_aHI | AMP_aHI |  | 4PMPx0002
none | TLS_4PMPx0002_AMP_aLL | Fluoride Dosing Pump 2 Motor Current SCADA Low-low Alarm | Digital |  | TLS_4PMPx0002_AMP_aLL | AMP_aLL |  | 4PMPx0002
none | TLS_4PMPx0002_AMP_aLO | Fluoride Dosing Pump 2 Motor Current SCADA Low Alarm | Digital |  | TLS_4PMPx0002_AMP_aLO | AMP_aLO |  | 4PMPx0002
none | TLS_4PMPx0002_AMP_sDSABLD | Fluoride Dosing Pump 2 Motor Current SCADA Disabled Status | Digital |  | TLS_4PMPx0002_AMP_sDSABLD | AMP_sDSABLD |  | 4PMPx0002
none | TLS_4PMPx0002_AMP_sFRCE | Fluoride Dosing Pump 2 Motor Current SCADA Force Status | Digital |  | TLS_4PMPx0002_AMP_sFRCE | AMP_sFRCE |  | 4PMPx0002
none | TLS_4PMPx0002_AMP_sFRCELONG | Fluoride Dosing Pump 2 Motor Current SCADA Expired Force LONG | Int32 |  | TLS_4PMPx0002_AMP_sFRCELONG | AMP_sFRCELONG |  | 4PMPx0002
none | TLS_4PMPx0002_AMP_sFRCETIME | Fluoride Dosing Pump 2 Motor Current SCADA Expired Force Time | Int32 |  | TLS_4PMPx0002_AMP_sFRCETIME | AMP_sFRCETIME |  | 4PMPx0002
none | TLS_4PMPx0002_AMP_sMAINT | Fluoride Dosing Pump 2 Motor Current SCADA Maintenance Mode Status | Digital |  | TLS_4PMPx0002_AMP_sMAINT | AMP_sMAINT |  | 4PMPx0002
none | TLS_4PMPx0002_AMP_sPV | Fluoride Dosing Pump 2 Motor Current SCADA Scaled Process Value | Float32 | A | TLS_4PMPx0002_AMP_sPV | AMP_sPV |  | 4PMPx0002
none | TLS_4PMPx0002_AMP_sPVP | Fluoride Dosing Pump 2 Motor Current SCADA Scaled PV Pass-thru Force | Float32 | A | TLS_4PMPx0002_AMP_sPVP | AMP_sPVP |  | 4PMPx0002
none | TLS_4PMPx0002_aNAVL | Fluoride Dosing Pump 2 SCADA Not Available Alarm | Digital |  | TLS_4PMPx0002_aNAVL | aNAVL |  | 4PMPx0002
none | TLS_4PMPx0002_aServiceDue | Fluoride Dosing Pump 2 SCADA Service Due Alarm | Digital |  | TLS_4PMPx0002_aServiceDue | aServiceDue |  | 4PMPx0002
none | TLS_4PMPx0002_aSTPFL | Fluoride Dosing Pump 2 SCADA Fail to Stop Alarm | Digital |  | TLS_4PMPx0002_aSTPFL | aSTPFL |  | 4PMPx0002
none | TLS_4PMPx0002_aSTRTFL | Fluoride Dosing Pump 2 SCADA Fail to Start Alarm | Digital |  | TLS_4PMPx0002_aSTRTFL | aSTRTFL |  | 4PMPx0002
none | TLS_4PMPx0002_CBOPEND_sDSABLD | Fluoride Dosing Pump 2 - CB Opened SCADA Alarm Disabled | Digital |  | TLS_4PMPx0002_CBOPEND_sDSABLD | CBOPEND_sDSABLD |  | 4PMPx0002
none | TLS_4PMPx0002_CBOPEND_sOUT | Fluoride Dosing Pump 2 - CB Opened SCADA Alarm | Digital |  | TLS_4PMPx0002_CBOPEND_sOUT | CBOPEND_sOUT |  | 4PMPx0002
none | TLS_4PMPx0002_CTLPWRNAVL_sDSABLD | Fluoride Dosing Pump 2 Control Circuit Available (Raw) SCADA Disabled Status | Digital |  | TLS_4PMPx0002_CTLPWRNAVL_sDSABLD | CTLPWRNAVL_sDSABLD |  | 4PMPx0002
none | TLS_4PMPx0002_CTLPWRNAVL_sOUT | Fluoride Dosing Pump 2 Control Circuit Available (Raw) SCADA Output Status | Digital |  | TLS_4PMPx0002_CTLPWRNAVL_sOUT | CTLPWRNAVL_sOUT |  | 4PMPx0002
none | TLS_4PMPx0002_FL_aALM | Fluoride Dosing Pump 2 - Drive Fault SCADA Alarm | Digital |  | TLS_4PMPx0002_FL_aALM | FL_aALM |  | 4PMPx0002
none | TLS_4PMPx0002_FL_sDSABLD | Fluoride Dosing Pump 2 - Drive Fault SCADA Alarm Disabled | Digital |  | TLS_4PMPx0002_FL_sDSABLD | FL_sDSABLD |  | 4PMPx0002
none | TLS_4PMPx0002_FL_sOUT | Fluoride Dosing Pump 2 - Drive Fault SCADA Alarm | Digital |  | TLS_4PMPx0002_FL_sOUT | FL_sOUT |  | 4PMPx0002
none | TLS_4PMPx0002_ISOOPEND_aALM | Fluoride Dosing Pump 2 - Isolator Opened SCADA Alarm | Digital |  | TLS_4PMPx0002_ISOOPEND_aALM | ISOOPEND_aALM |  | 4PMPx0002
none | TLS_4PMPx0002_ISOOPEND_sDSABLD | Fluoride Dosing Pump 2 - Isolator Opened SCADA Alarm Disabled | Digital |  | TLS_4PMPx0002_ISOOPEND_sDSABLD | ISOOPEND_sDSABLD |  | 4PMPx0002
none | TLS_4PMPx0002_ISOOPEND_sOUT | Fluoride Dosing Pump 2 - Isolator Opened SCADA Alarm | Digital |  | TLS_4PMPx0002_ISOOPEND_sOUT | ISOOPEND_sOUT |  | 4PMPx0002
none | TLS_4PMPx0002_iSPD | Fluoride Dosing Pump 2 Speed Feedback | Float32 | % | TLS_4PMPx0002_iSPD | iSPD |  | 4PMPx0002
none | TLS_4PMPx0002_PWR_aFL | Fluoride Dosing Pump 2 Motor Power SCADA Process Value Fault | Digital |  | TLS_4PMPx0002_PWR_aFL | PWR_aFL |  | 4PMPx0002
none | TLS_4PMPx0002_PWR_aHH | Fluoride Dosing Pump 2 Motor Power SCADA High-high Alarm | Digital |  | TLS_4PMPx0002_PWR_aHH | PWR_aHH |  | 4PMPx0002
none | TLS_4PMPx0002_PWR_aHI | Fluoride Dosing Pump 2 Motor Power SCADA High Alarm | Digital |  | TLS_4PMPx0002_PWR_aHI | PWR_aHI |  | 4PMPx0002
none | TLS_4PMPx0002_PWR_aLL | Fluoride Dosing Pump 2 Motor Power SCADA Low-low Alarm | Digital |  | TLS_4PMPx0002_PWR_aLL | PWR_aLL |  | 4PMPx0002
none | TLS_4PMPx0002_PWR_aLO | Fluoride Dosing Pump 2 Motor Power SCADA Low Alarm | Digital |  | TLS_4PMPx0002_PWR_aLO | PWR_aLO |  | 4PMPx0002
none | TLS_4PMPx0002_PWR_sDSABLD | Fluoride Dosing Pump 2 Motor Power SCADA Disabled Status | Digital |  | TLS_4PMPx0002_PWR_sDSABLD | PWR_sDSABLD |  | 4PMPx0002
none | TLS_4PMPx0002_PWR_sFRCE | Fluoride Dosing Pump 2 Motor Power SCADA Force Status | Digital |  | TLS_4PMPx0002_PWR_sFRCE | PWR_sFRCE |  | 4PMPx0002
none | TLS_4PMPx0002_PWR_sFRCELONG | Fluoride Dosing Pump 2 Motor Power SCADA Expired Force LONG | Int32 |  | TLS_4PMPx0002_PWR_sFRCELONG | PWR_sFRCELONG |  | 4PMPx0002
none | TLS_4PMPx0002_PWR_sFRCETIME | Fluoride Dosing Pump 2 Motor Power SCADA Expired Force Time | Int32 |  | TLS_4PMPx0002_PWR_sFRCETIME | PWR_sFRCETIME |  | 4PMPx0002
none | TLS_4PMPx0002_PWR_sMAINT | Fluoride Dosing Pump 2 Motor Power SCADA Maintenance Mode Status | Digital |  | TLS_4PMPx0002_PWR_sMAINT | PWR_sMAINT |  | 4PMPx0002
none | TLS_4PMPx0002_PWR_sPV | Fluoride Dosing Pump 2 Motor Power SCADA Scaled Process Value | Float32 | kW | TLS_4PMPx0002_PWR_sPV | PWR_sPV |  | 4PMPx0002
none | TLS_4PMPx0002_PWR_sPVP | Fluoride Dosing Pump 2 Motor Power SCADA Scaled PV Pass-thru Force | Float32 | kW | TLS_4PMPx0002_PWR_sPVP | PWR_sPVP |  | 4PMPx0002
none | TLS_4PMPx0002_sAUTO | Fluoride Dosing Pump 2 SCADA Auto Mode Status | Digital |  | TLS_4PMPx0002_sAUTO | sAUTO |  | 4PMPx0002
none | TLS_4PMPx0002_sAUTOAVBLE | Fluoride Dosing Pump 2 SCADA Auto Available Status | Digital |  | TLS_4PMPx0002_sAUTOAVBLE | sAUTOAVBLE |  | 4PMPx0002
none | TLS_4PMPx0002_sAUTOSPD | Fluoride Dosing Pump 2 SCADA Auto Reference Speed | Float32 | % | TLS_4PMPx0002_sAUTOSPD | sAUTOSPD |  | 4PMPx0002
none | TLS_4PMPx0002_sDSABLD | Fluoride Dosing Pump 2 SCADA Disabled Status | Digital |  | TLS_4PMPx0002_sDSABLD | sDSABLD |  | 4PMPx0002
none | TLS_4PMPx0002_sHRSDAILY | Fluoride Dosing Pump 2 SCADA Daily Run Hours | Float32 |  | TLS_4PMPx0002_sHRSDAILY | sHRSDAILY |  | 4PMPx0002
none | TLS_4PMPx0002_sHRSRUN | Fluoride Dosing Pump 2 SCADA Run Hours | Float32 |  | TLS_4PMPx0002_sHRSRUN | sHRSRUN |  | 4PMPx0002
none | TLS_4PMPx0002_sLOCAL | Fluoride Dosing Pump 2 SCADA Local Mode Status | Digital |  | TLS_4PMPx0002_sLOCAL | sLOCAL |  | 4PMPx0002
none | TLS_4PMPx0002_sMAINT | Fluoride Dosing Pump 2 SCADA Maintenance Mode Status | Digital |  | TLS_4PMPx0002_sMAINT | sMAINT |  | 4PMPx0002
none | TLS_4PMPx0002_sNSTRTS | Fluoride Dosing Pump 2 SCADA Number of Starts | Int32 |  | TLS_4PMPx0002_sNSTRTS | sNSTRTS |  | 4PMPx0002
none | TLS_4PMPx0002_sRUN | Fluoride Dosing Pump 2 SCADA Running Status | Digital |  | TLS_4PMPx0002_sRUN | sRUN |  | 4PMPx0002
none | TLS_4PMPx0002_sRUN_Q | Fluoride Dosing Pump 2 SCADA Running Status | Digital |  | TLS_4PMPx0002_sRUN_Q | sRUN_Q |  | 4PMPx0002
none | TLS_4PMPx0002_sSPD | Fluoride Dosing Pump 2 SCADA Reference Speed | Float32 | % | TLS_4PMPx0002_sSPD | sSPD |  | 4PMPx0002
none | TLS_4PMPx0002_sSPD_MAX | Fluoride Dosing Pump 2 SCADA Reference Speed Maximum | Float32 | % | TLS_4PMPx0002_sSPD_MAX | sSPD_MAX |  | 4PMPx0002
none | TLS_4PMPx0002_sSPD_MIN | Fluoride Dosing Pump 2 SCADA Reference Speed Minimum | Float32 | % | TLS_4PMPx0002_sSPD_MIN | sSPD_MIN |  | 4PMPx0002
none | TLS_4PMPx0002_VLT_aFL | Fluoride Dosing Pump 2 Motor Voltage SCADA Process Value Fault | Digital |  | TLS_4PMPx0002_VLT_aFL | VLT_aFL |  | 4PMPx0002
none | TLS_4PMPx0002_VLT_aHH | Fluoride Dosing Pump 2 Motor Voltage SCADA High-high Alarm | Digital |  | TLS_4PMPx0002_VLT_aHH | VLT_aHH |  | 4PMPx0002
none | TLS_4PMPx0002_VLT_aHI | Fluoride Dosing Pump 2 Motor Voltage SCADA High Alarm | Digital |  | TLS_4PMPx0002_VLT_aHI | VLT_aHI |  | 4PMPx0002
none | TLS_4PMPx0002_VLT_aLL | Fluoride Dosing Pump 2 Motor Voltage SCADA Low-low Alarm | Digital |  | TLS_4PMPx0002_VLT_aLL | VLT_aLL |  | 4PMPx0002
none | TLS_4PMPx0002_VLT_aLO | Fluoride Dosing Pump 2 Motor Voltage SCADA Low Alarm | Digital |  | TLS_4PMPx0002_VLT_aLO | VLT_aLO |  | 4PMPx0002
none | TLS_4PMPx0002_VLT_sDSABLD | Fluoride Dosing Pump 2 Motor Voltage SCADA Disabled Status | Digital |  | TLS_4PMPx0002_VLT_sDSABLD | VLT_sDSABLD |  | 4PMPx0002
none | TLS_4PMPx0002_VLT_sFRCE | Fluoride Dosing Pump 2 Motor Voltage SCADA Force Status | Digital |  | TLS_4PMPx0002_VLT_sFRCE | VLT_sFRCE |  | 4PMPx0002
none | TLS_4PMPx0002_VLT_sFRCELONG | Fluoride Dosing Pump 2 Motor Voltage SCADA Expired Force LONG | Int32 |  | TLS_4PMPx0002_VLT_sFRCELONG | VLT_sFRCELONG |  | 4PMPx0002
none | TLS_4PMPx0002_VLT_sFRCETIME | Fluoride Dosing Pump 2 Motor Voltage SCADA Expired Force Time | Int32 |  | TLS_4PMPx0002_VLT_sFRCETIME | VLT_sFRCETIME |  | 4PMPx0002
none | TLS_4PMPx0002_VLT_sMAINT | Fluoride Dosing Pump 2 Motor Voltage SCADA Maintenance Mode Status | Digital |  | TLS_4PMPx0002_VLT_sMAINT | VLT_sMAINT |  | 4PMPx0002
none | TLS_4PMPx0002_VLT_sPV | Fluoride Dosing Pump 2 Motor Voltage SCADA Scaled Process Value | Float32 | V | TLS_4PMPx0002_VLT_sPV | VLT_sPV |  | 4PMPx0002
none | TLS_4PMPx0002_VLT_sPVP | Fluoride Dosing Pump 2 Motor Voltage SCADA Scaled PV Pass-thru Force | Float32 | V | TLS_4PMPx0002_VLT_sPVP | VLT_sPVP |  | 4PMPx0002
none | TLS_4PMPx0820_aFL | Pre Sample Pump SCADA Faulted Alarm | Digital |  | TLS_4PMPx0820_aFL | aFL |  | 4PMPx0820
none | TLS_4PMPx0820_aNAVL | Pre Sample Pump SCADA Not Available Alarm | Digital |  | TLS_4PMPx0820_aNAVL | aNAVL |  | 4PMPx0820
none | TLS_4PMPx0820_aServiceDue | Pre Sample Pump SCADA Service Due Alarm | Digital |  | TLS_4PMPx0820_aServiceDue | aServiceDue |  | 4PMPx0820
none | TLS_4PMPx0820_aSTPFL | Pre Sample Pump SCADA Fail to Stop Alarm | Digital |  | TLS_4PMPx0820_aSTPFL | aSTPFL |  | 4PMPx0820
none | TLS_4PMPx0820_aSTRTFL | Pre Sample Pump SCADA Fail to Start Alarm | Digital |  | TLS_4PMPx0820_aSTRTFL | aSTRTFL |  | 4PMPx0820
none | TLS_4PMPx0820_CBOPEND_sDSABLD | Pre Sample Pump - CB Opened SCADA Alarm Disabled | Digital |  | TLS_4PMPx0820_CBOPEND_sDSABLD | CBOPEND_sDSABLD |  | 4PMPx0820
none | TLS_4PMPx0820_CBOPEND_sOUT | Pre Sample Pump - CB Opened SCADA Alarm | Digital |  | TLS_4PMPx0820_CBOPEND_sOUT | CBOPEND_sOUT |  | 4PMPx0820
none | TLS_4PMPx0820_CTLPWRNAVL_sDSABLD | Pre Sample Pump Control Circuit Available (Raw) SCADA Disabled Status | Digital |  | TLS_4PMPx0820_CTLPWRNAVL_sDSABLD | CTLPWRNAVL_sDSABLD |  | 4PMPx0820
none | TLS_4PMPx0820_CTLPWRNAVL_sOUT | Pre Sample Pump Control Circuit Available (Raw) SCADA Output Status | Digital |  | TLS_4PMPx0820_CTLPWRNAVL_sOUT | CTLPWRNAVL_sOUT |  | 4PMPx0820
none | TLS_4PMPx0820_FL_aALM | Pre Sample Pump - Drive Fault SCADA Alarm | Digital |  | TLS_4PMPx0820_FL_aALM | FL_aALM |  | 4PMPx0820
none | TLS_4PMPx0820_FL_sDSABLD | Pre Sample Pump - Drive Fault SCADA Alarm Disabled | Digital |  | TLS_4PMPx0820_FL_sDSABLD | FL_sDSABLD |  | 4PMPx0820
none | TLS_4PMPx0820_FL_sOUT | Pre Sample Pump - Drive Fault SCADA Alarm | Digital |  | TLS_4PMPx0820_FL_sOUT | FL_sOUT |  | 4PMPx0820
none | TLS_4PMPx0820_ISOOPEND_aALM | Pre Sample Pump - Isolator Opened SCADA Alarm | Digital |  | TLS_4PMPx0820_ISOOPEND_aALM | ISOOPEND_aALM |  | 4PMPx0820
none | TLS_4PMPx0820_ISOOPEND_sDSABLD | Pre Sample Pump - Isolator Opened SCADA Alarm Disabled | Digital |  | TLS_4PMPx0820_ISOOPEND_sDSABLD | ISOOPEND_sDSABLD |  | 4PMPx0820
none | TLS_4PMPx0820_ISOOPEND_sOUT | Pre Sample Pump - Isolator Opened SCADA Alarm | Digital |  | TLS_4PMPx0820_ISOOPEND_sOUT | ISOOPEND_sOUT |  | 4PMPx0820
none | TLS_4PMPx0820_sAUTO | Pre Sample Pump SCADA Auto Mode Status | Digital |  | TLS_4PMPx0820_sAUTO | sAUTO |  | 4PMPx0820
none | TLS_4PMPx0820_sAUTOAVBLE | Pre Sample Pump SCADA Auto Available Status | Digital |  | TLS_4PMPx0820_sAUTOAVBLE | sAUTOAVBLE |  | 4PMPx0820
none | TLS_4PMPx0820_sDSABLD | Pre Sample Pump SCADA Disabled Status | Digital |  | TLS_4PMPx0820_sDSABLD | sDSABLD |  | 4PMPx0820
none | TLS_4PMPx0820_sHRSDAILY | Pre Sample Pump SCADA Daily Run Hours | Float32 |  | TLS_4PMPx0820_sHRSDAILY | sHRSDAILY |  | 4PMPx0820
none | TLS_4PMPx0820_sHRSRUN | Pre Sample Pump SCADA Run Hours | Float32 |  | TLS_4PMPx0820_sHRSRUN | sHRSRUN |  | 4PMPx0820
none | TLS_4PMPx0820_sLOCAL | Pre Sample Pump SCADA Local Mode Status | Digital |  | TLS_4PMPx0820_sLOCAL | sLOCAL |  | 4PMPx0820
none | TLS_4PMPx0820_sMAINT | Pre Sample Pump SCADA Maintenance Mode Status | Digital |  | TLS_4PMPx0820_sMAINT | sMAINT |  | 4PMPx0820
none | TLS_4PMPx0820_sNSTRTS | Pre Sample Pump SCADA Number of Starts | Int32 |  | TLS_4PMPx0820_sNSTRTS | sNSTRTS |  | 4PMPx0820
none | TLS_4PMPx0820_sRUN | Pre Sample Pump SCADA Running Status | Digital |  | TLS_4PMPx0820_sRUN | sRUN |  | 4PMPx0820
none | TLS_4PMPx0820_sRUN_Q | Pre Sample Pump SCADA Running Status | Digital |  | TLS_4PMPx0820_sRUN_Q | sRUN_Q |  | 4PMPx0820
none | TLS_4PMPx0830_aFL | Post Sample Pump SCADA Faulted Alarm | Digital |  | TLS_4PMPx0830_aFL | aFL |  | 4PMPx0830
none | TLS_4PMPx0830_aNAVL | Post Sample Pump SCADA Not Available Alarm | Digital |  | TLS_4PMPx0830_aNAVL | aNAVL |  | 4PMPx0830
none | TLS_4PMPx0830_aServiceDue | Post Sample Pump SCADA Service Due Alarm | Digital |  | TLS_4PMPx0830_aServiceDue | aServiceDue |  | 4PMPx0830
none | TLS_4PMPx0830_aSTPFL | Post Sample Pump SCADA Fail to Stop Alarm | Digital |  | TLS_4PMPx0830_aSTPFL | aSTPFL |  | 4PMPx0830
none | TLS_4PMPx0830_aSTRTFL | Post Sample Pump SCADA Fail to Start Alarm | Digital |  | TLS_4PMPx0830_aSTRTFL | aSTRTFL |  | 4PMPx0830
none | TLS_4PMPx0830_CBOPEND_sDSABLD | Post Sample Pump - CB Opened SCADA Alarm Disabled | Digital |  | TLS_4PMPx0830_CBOPEND_sDSABLD | CBOPEND_sDSABLD |  | 4PMPx0830
none | TLS_4PMPx0830_CBOPEND_sOUT | Post Sample Pump - CB Opened SCADA Alarm | Digital |  | TLS_4PMPx0830_CBOPEND_sOUT | CBOPEND_sOUT |  | 4PMPx0830
none | TLS_4PMPx0830_CTLPWRNAVL_sDSABLD | Post Sample Pump Control Circuit Available (Raw) SCADA Disabled Status | Digital |  | TLS_4PMPx0830_CTLPWRNAVL_sDSABLD | CTLPWRNAVL_sDSABLD |  | 4PMPx0830
none | TLS_4PMPx0830_CTLPWRNAVL_sOUT | Post Sample Pump Control Circuit Available (Raw) SCADA Output Status | Digital |  | TLS_4PMPx0830_CTLPWRNAVL_sOUT | CTLPWRNAVL_sOUT |  | 4PMPx0830
none | TLS_4PMPx0830_FL_aALM | Post Sample Pump - Drive Fault SCADA Alarm | Digital |  | TLS_4PMPx0830_FL_aALM | FL_aALM |  | 4PMPx0830
none | TLS_4PMPx0830_FL_sDSABLD | Post Sample Pump - Drive Fault SCADA Alarm Disabled | Digital |  | TLS_4PMPx0830_FL_sDSABLD | FL_sDSABLD |  | 4PMPx0830
none | TLS_4PMPx0830_FL_sOUT | Post Sample Pump - Drive Fault SCADA Alarm | Digital |  | TLS_4PMPx0830_FL_sOUT | FL_sOUT |  | 4PMPx0830
none | TLS_4PMPx0830_ISOOPEND_aALM | Post Sample Pump - Isolator Opened SCADA Alarm | Digital |  | TLS_4PMPx0830_ISOOPEND_aALM | ISOOPEND_aALM |  | 4PMPx0830
none | TLS_4PMPx0830_ISOOPEND_sDSABLD | Post Sample Pump - Isolator Opened SCADA Alarm Disabled | Digital |  | TLS_4PMPx0830_ISOOPEND_sDSABLD | ISOOPEND_sDSABLD |  | 4PMPx0830
none | TLS_4PMPx0830_ISOOPEND_sOUT | Post Sample Pump - Isolator Opened SCADA Alarm | Digital |  | TLS_4PMPx0830_ISOOPEND_sOUT | ISOOPEND_sOUT |  | 4PMPx0830
none | TLS_4PMPx0830_sAUTO | Post Sample Pump SCADA Auto Mode Status | Digital |  | TLS_4PMPx0830_sAUTO | sAUTO |  | 4PMPx0830
none | TLS_4PMPx0830_sAUTOAVBLE | Post Sample Pump SCADA Auto Available Status | Digital |  | TLS_4PMPx0830_sAUTOAVBLE | sAUTOAVBLE |  | 4PMPx0830
none | TLS_4PMPx0830_sDSABLD | Post Sample Pump SCADA Disabled Status | Digital |  | TLS_4PMPx0830_sDSABLD | sDSABLD |  | 4PMPx0830
none | TLS_4PMPx0830_sHRSDAILY | Post Sample Pump SCADA Daily Run Hours | Float32 |  | TLS_4PMPx0830_sHRSDAILY | sHRSDAILY |  | 4PMPx0830
none | TLS_4PMPx0830_sHRSRUN | Post Sample Pump SCADA Run Hours | Float32 |  | TLS_4PMPx0830_sHRSRUN | sHRSRUN |  | 4PMPx0830
none | TLS_4PMPx0830_sLOCAL | Post Sample Pump SCADA Local Mode Status | Digital |  | TLS_4PMPx0830_sLOCAL | sLOCAL |  | 4PMPx0830
none | TLS_4PMPx0830_sMAINT | Post Sample Pump SCADA Maintenance Mode Status | Digital |  | TLS_4PMPx0830_sMAINT | sMAINT |  | 4PMPx0830
none | TLS_4PMPx0830_sNSTRTS | Post Sample Pump SCADA Number of Starts | Int32 |  | TLS_4PMPx0830_sNSTRTS | sNSTRTS |  | 4PMPx0830
none | TLS_4PMPx0830_sRUN | Post Sample Pump SCADA Running Status | Digital |  | TLS_4PMPx0830_sRUN | sRUN |  | 4PMPx0830
none | TLS_4PMPx0830_sRUN_Q | Post Sample Pump SCADA Running Status | Digital |  | TLS_4PMPx0830_sRUN_Q | sRUN_Q |  | 4PMPx0830
none | TLS_4PMPx0840_aFL | TISAB Tank Pump SCADA Faulted Alarm | Digital |  | TLS_4PMPx0840_aFL | aFL |  | 4PMPx0840
none | TLS_4PMPx0840_aNAVL | TISAB Tank Pump SCADA Not Available Alarm | Digital |  | TLS_4PMPx0840_aNAVL | aNAVL |  | 4PMPx0840
none | TLS_4PMPx0840_aServiceDue | TISAB Tank Pump SCADA Service Due Alarm | Digital |  | TLS_4PMPx0840_aServiceDue | aServiceDue |  | 4PMPx0840
none | TLS_4PMPx0840_aSTPFL | TISAB Tank Pump SCADA Fail to Stop Alarm | Digital |  | TLS_4PMPx0840_aSTPFL | aSTPFL |  | 4PMPx0840
none | TLS_4PMPx0840_aSTRTFL | TISAB Tank Pump SCADA Fail to Start Alarm | Digital |  | TLS_4PMPx0840_aSTRTFL | aSTRTFL |  | 4PMPx0840
none | TLS_4PMPx0840_CBOPEND_sDSABLD | TISAB Tank Pump - CB Opened SCADA Alarm Disabled | Digital |  | TLS_4PMPx0840_CBOPEND_sDSABLD | CBOPEND_sDSABLD |  | 4PMPx0840
none | TLS_4PMPx0840_CBOPEND_sOUT | TISAB Tank Pump - CB Opened SCADA Alarm | Digital |  | TLS_4PMPx0840_CBOPEND_sOUT | CBOPEND_sOUT |  | 4PMPx0840
none | TLS_4PMPx0840_CTLPWRNAVL_sDSABLD | TISAB Tank Pump Control Circuit Available (Raw) SCADA Disabled Status | Digital |  | TLS_4PMPx0840_CTLPWRNAVL_sDSABLD | CTLPWRNAVL_sDSABLD |  | 4PMPx0840
none | TLS_4PMPx0840_CTLPWRNAVL_sOUT | TISAB Tank Pump Control Circuit Available (Raw) SCADA Output Status | Digital |  | TLS_4PMPx0840_CTLPWRNAVL_sOUT | CTLPWRNAVL_sOUT |  | 4PMPx0840
none | TLS_4PMPx0840_FL_aALM | TISAB Tank Pump - Drive Fault SCADA Alarm | Digital |  | TLS_4PMPx0840_FL_aALM | FL_aALM |  | 4PMPx0840
none | TLS_4PMPx0840_FL_sDSABLD | TISAB Tank Pump - Drive Fault SCADA Alarm Disabled | Digital |  | TLS_4PMPx0840_FL_sDSABLD | FL_sDSABLD |  | 4PMPx0840
none | TLS_4PMPx0840_FL_sOUT | TISAB Tank Pump - Drive Fault SCADA Alarm | Digital |  | TLS_4PMPx0840_FL_sOUT | FL_sOUT |  | 4PMPx0840
none | TLS_4PMPx0840_ISOOPEND_aALM | TISAB Tank Pump - Isolator Opened SCADA Alarm | Digital |  | TLS_4PMPx0840_ISOOPEND_aALM | ISOOPEND_aALM |  | 4PMPx0840
none | TLS_4PMPx0840_ISOOPEND_sDSABLD | TISAB Tank Pump - Isolator Opened SCADA Alarm Disabled | Digital |  | TLS_4PMPx0840_ISOOPEND_sDSABLD | ISOOPEND_sDSABLD |  | 4PMPx0840
none | TLS_4PMPx0840_ISOOPEND_sOUT | TISAB Tank Pump - Isolator Opened SCADA Alarm | Digital |  | TLS_4PMPx0840_ISOOPEND_sOUT | ISOOPEND_sOUT |  | 4PMPx0840
none | TLS_4PMPx0840_sAUTO | TISAB Tank Pump SCADA Auto Mode Status | Digital |  | TLS_4PMPx0840_sAUTO | sAUTO |  | 4PMPx0840
none | TLS_4PMPx0840_sAUTOAVBLE | TISAB Tank Pump SCADA Auto Available Status | Digital |  | TLS_4PMPx0840_sAUTOAVBLE | sAUTOAVBLE |  | 4PMPx0840
none | TLS_4PMPx0840_sDSABLD | TISAB Tank Pump SCADA Disabled Status | Digital |  | TLS_4PMPx0840_sDSABLD | sDSABLD |  | 4PMPx0840
none | TLS_4PMPx0840_sHRSDAILY | TISAB Tank Pump SCADA Daily Run Hours | Float32 |  | TLS_4PMPx0840_sHRSDAILY | sHRSDAILY |  | 4PMPx0840
none | TLS_4PMPx0840_sHRSRUN | TISAB Tank Pump SCADA Run Hours | Float32 |  | TLS_4PMPx0840_sHRSRUN | sHRSRUN |  | 4PMPx0840
none | TLS_4PMPx0840_sLOCAL | TISAB Tank Pump SCADA Local Mode Status | Digital |  | TLS_4PMPx0840_sLOCAL | sLOCAL |  | 4PMPx0840
none | TLS_4PMPx0840_sMAINT | TISAB Tank Pump SCADA Maintenance Mode Status | Digital |  | TLS_4PMPx0840_sMAINT | sMAINT |  | 4PMPx0840
none | TLS_4PMPx0840_sNSTRTS | TISAB Tank Pump SCADA Number of Starts | Int32 |  | TLS_4PMPx0840_sNSTRTS | sNSTRTS |  | 4PMPx0840
none | TLS_4PMPx0840_sRUN | TISAB Tank Pump SCADA Running Status | Digital |  | TLS_4PMPx0840_sRUN | sRUN |  | 4PMPx0840
none | TLS_4PMPx0840_sRUN_Q | TISAB Tank Pump SCADA Running Status | Digital |  | TLS_4PMPx0840_sRUN_Q | sRUN_Q |  | 4PMPx0840
none | TLS_4PSHx0013_aALM | Dry Air Barrier Pressure Switch SCADA Alarm | Digital |  | TLS_4PSHx0013_aALM | aALM |  | 4PSHx0013
none | TLS_4PSHx0013_sDSABLD | Dry Air Barrier Pressure Switch SCADA Alarm Disabled | Digital |  | TLS_4PSHx0013_sDSABLD | sDSABLD |  | 4PSHx0013
none | TLS_4PSHx0013_sOUT | Dry Air Barrier Pressure Switch SCADA Alarm | Digital |  | TLS_4PSHx0013_sOUT | sOUT |  | 4PSHx0013
none | TLS_4PSxx0001_aALM | AIR PRESSURE SWITCH SCADA Alarm | Digital |  | TLS_4PSxx0001_aALM | aALM |  | 4PSxx0001
none | TLS_4PSxx0001_sDSABLD | AIR PRESSURE SWITCH SCADA Alarm Disabled | Digital |  | TLS_4PSxx0001_sDSABLD | sDSABLD |  | 4PSxx0001
none | TLS_4PSxx0001_sOUT | AIR PRESSURE SWITCH SCADA Alarm | Digital |  | TLS_4PSxx0001_sOUT | sOUT |  | 4PSxx0001
none | TLS_4RIOx0001_AIFL_aALM | Fluoride RIO 1 Analogue Input Cards Failure Alarm | Digital |  | TLS_4RIOx0001_AIFL_aALM | AIFL_aALM |  | 4RIOx0001
none | TLS_4RIOx0001_AIFL_sDSABLD | Fluoride RIO 1 Analogue Input Cards Failure Alarm Disabled | Digital |  | TLS_4RIOx0001_AIFL_sDSABLD | AIFL_sDSABLD |  | 4RIOx0001
none | TLS_4RIOx0001_AOFL_aALM | Fluoride RIO 1 Analogue Output Cards Failure Alarm | Digital |  | TLS_4RIOx0001_AOFL_aALM | AOFL_aALM |  | 4RIOx0001
none | TLS_4RIOx0001_AOFL_sDSABLD | Fluoride RIO 1 Analogue Output Cards Failure Alarm Disabled | Digital |  | TLS_4RIOx0001_AOFL_sDSABLD | AOFL_sDSABLD |  | 4RIOx0001
none | TLS_4RIOx0001_COMMFL_sDSABLD | Fluoride Remote Rack 1Comms Alarm SCADA Disabled | Digital |  | TLS_4RIOx0001_COMMFL_sDSABLD | COMMFL_sDSABLD |  | 4RIOx0001
none | TLS_4RIOx0001_COMMFL_sOUT | Fluoride Remote Rack 1Comms Alarm SCADA | Digital |  | TLS_4RIOx0001_COMMFL_sOUT | COMMFL_sOUT |  | 4RIOx0001
none | TLS_4RIOx0001_DIFL_aALM | Fluoride RIO 1 Digital Input Cards Failure Alarm | Digital |  | TLS_4RIOx0001_DIFL_aALM | DIFL_aALM |  | 4RIOx0001
none | TLS_4RIOx0001_DIFL_sDSABLD | Fluoride RIO 1 Digital Input Cards Failure Alarm Disabled | Digital |  | TLS_4RIOx0001_DIFL_sDSABLD | DIFL_sDSABLD |  | 4RIOx0001
none | TLS_4RIOx0001_DOFL_aALM | Fluoride RIO 1 Digital Output Cards Failure Alarm | Digital |  | TLS_4RIOx0001_DOFL_aALM | DOFL_aALM |  | 4RIOx0001
none | TLS_4RIOx0001_DOFL_sDSABLD | Fluoride RIO 1 Digital Output Cards Failure Alarm Disabled | Digital |  | TLS_4RIOx0001_DOFL_sDSABLD | DOFL_sDSABLD |  | 4RIOx0001
none | TLS_4RIOx0001_IOHEALTH_aALM | Fluoride Remote Rack 1IO Health SCADA Alarm | Digital |  | TLS_4RIOx0001_IOHEALTH_aALM | IOHEALTH_aALM |  | 4RIOx0001
none | TLS_4RIOx0001_IOHEALTH_sDSABLD | Fluoride Remote Rack 1IO Health SCADA Alarm Disabled | Digital |  | TLS_4RIOx0001_IOHEALTH_sDSABLD | IOHEALTH_sDSABLD |  | 4RIOx0001
none | TLS_4RIOx0001_IOHEALTH_sOUT | Fluoride Remote Rack 1IO Health SCADA Alarm | Digital |  | TLS_4RIOx0001_IOHEALTH_sOUT | IOHEALTH_sOUT |  | 4RIOx0001
none | TLS_4RIOx0001_RIO1_aALM | Fluoride Remote Rack 1RIO Port 1 Alarm SCADA | Digital |  | TLS_4RIOx0001_RIO1_aALM | RIO1_aALM |  | 4RIOx0001
none | TLS_4RIOx0001_RIO1_sDSABLD | Fluoride Remote Rack 1RIO Port 1 Alarm SCADA Disabled | Digital |  | TLS_4RIOx0001_RIO1_sDSABLD | RIO1_sDSABLD |  | 4RIOx0001
none | TLS_4RIOx0001_RIO1_sOUT | Fluoride Remote Rack 1RIO Port 1 Alarm SCADA | Digital |  | TLS_4RIOx0001_RIO1_sOUT | RIO1_sOUT |  | 4RIOx0001
none | TLS_4RIOx0001_RIO2_aALM | Fluoride Remote Rack 1RIO Port 2 Alarm SCADA | Digital |  | TLS_4RIOx0001_RIO2_aALM | RIO2_aALM |  | 4RIOx0001
none | TLS_4RIOx0001_RIO2_sDSABLD | Fluoride Remote Rack 1RIO Port 2 Alarm SCADA Disabled | Digital |  | TLS_4RIOx0001_RIO2_sDSABLD | RIO2_sDSABLD |  | 4RIOx0001
none | TLS_4RIOx0001_RIO2_sOUT | Fluoride Remote Rack 1RIO Port 2 Alarm SCADA | Digital |  | TLS_4RIOx0001_RIO2_sOUT | RIO2_sOUT |  | 4RIOx0001
none | TLS_4RIOx0001_SLOT10FL_cDSABL | Fluoride Remote Rack 1Slot 10 Alarm | Digital |  | TLS_4RIOx0001_SLOT10FL_cDSABL | SLOT10FL_cDSABL |  | 4RIOx0001
none | TLS_4RIOx0001_SLOT10FL_sDSABLD | Fluoride Remote Rack 1Slot 10 Alarm SCADA Disabled | Digital |  | TLS_4RIOx0001_SLOT10FL_sDSABLD | SLOT10FL_sDSABLD |  | 4RIOx0001
none | TLS_4RIOx0001_SLOT10FL_sOUT | Fluoride Remote Rack 1Slot 10 Alarm | Digital |  | TLS_4RIOx0001_SLOT10FL_sOUT | SLOT10FL_sOUT |  | 4RIOx0001
none | TLS_4RIOx0001_SLOT1FL_aALM | Fluoride Remote Rack 1Slot 1 Alarm | Digital |  | TLS_4RIOx0001_SLOT1FL_aALM | SLOT1FL_aALM |  | 4RIOx0001
none | TLS_4RIOx0001_SLOT1FL_sDSABLD | Fluoride Remote Rack 1Slot 1 Alarm SCADA Disabled | Digital |  | TLS_4RIOx0001_SLOT1FL_sDSABLD | SLOT1FL_sDSABLD |  | 4RIOx0001
none | TLS_4RIOx0001_SLOT1FL_sOUT | Fluoride Remote Rack 1Slot 1 Alarm | Digital |  | TLS_4RIOx0001_SLOT1FL_sOUT | SLOT1FL_sOUT |  | 4RIOx0001
none | TLS_4RIOx0001_SLOT2FL_aALM | Fluoride Remote Rack 1Slot 2 Alarm | Digital |  | TLS_4RIOx0001_SLOT2FL_aALM | SLOT2FL_aALM |  | 4RIOx0001
none | TLS_4RIOx0001_SLOT2FL_sDSABLD | Fluoride Remote Rack 1Slot 2 Alarm SCADA Disabled | Digital |  | TLS_4RIOx0001_SLOT2FL_sDSABLD | SLOT2FL_sDSABLD |  | 4RIOx0001
none | TLS_4RIOx0001_SLOT2FL_sOUT | Fluoride Remote Rack 1Slot 2 Alarm | Digital |  | TLS_4RIOx0001_SLOT2FL_sOUT | SLOT2FL_sOUT |  | 4RIOx0001
none | TLS_4RIOx0001_SLOT3FL_aALM | Fluoride Remote Rack 1Slot 3 Alarm | Digital |  | TLS_4RIOx0001_SLOT3FL_aALM | SLOT3FL_aALM |  | 4RIOx0001
none | TLS_4RIOx0001_SLOT3FL_sDSABLD | Fluoride Remote Rack 1Slot 3 Alarm SCADA Disabled | Digital |  | TLS_4RIOx0001_SLOT3FL_sDSABLD | SLOT3FL_sDSABLD |  | 4RIOx0001
none | TLS_4RIOx0001_SLOT3FL_sOUT | Fluoride Remote Rack 1Slot 3 Alarm | Digital |  | TLS_4RIOx0001_SLOT3FL_sOUT | SLOT3FL_sOUT |  | 4RIOx0001
none | TLS_4RIOx0001_SLOT4FL_aALM | Fluoride Remote Rack 1Slot 4 Alarm | Digital |  | TLS_4RIOx0001_SLOT4FL_aALM | SLOT4FL_aALM |  | 4RIOx0001
none | TLS_4RIOx0001_SLOT4FL_sDSABLD | Fluoride Remote Rack 1Slot 4 Alarm SCADA Disabled | Digital |  | TLS_4RIOx0001_SLOT4FL_sDSABLD | SLOT4FL_sDSABLD |  | 4RIOx0001
none | TLS_4RIOx0001_SLOT4FL_sOUT | Fluoride Remote Rack 1Slot 4 Alarm | Digital |  | TLS_4RIOx0001_SLOT4FL_sOUT | SLOT4FL_sOUT |  | 4RIOx0001
none | TLS_4RIOx0001_SLOT5FL_aALM | Fluoride Remote Rack 1Slot 5 Alarm | Digital |  | TLS_4RIOx0001_SLOT5FL_aALM | SLOT5FL_aALM |  | 4RIOx0001
none | TLS_4RIOx0001_SLOT5FL_sDSABLD | Fluoride Remote Rack 1Slot 5 Alarm SCADA Disabled | Digital |  | TLS_4RIOx0001_SLOT5FL_sDSABLD | SLOT5FL_sDSABLD |  | 4RIOx0001
none | TLS_4RIOx0001_SLOT5FL_sOUT | Fluoride Remote Rack 1Slot 5 Alarm | Digital |  | TLS_4RIOx0001_SLOT5FL_sOUT | SLOT5FL_sOUT |  | 4RIOx0001
none | TLS_4RIOx0001_SLOT6FL_aALM | Fluoride Remote Rack 1Slot 6 Alarm | Digital |  | TLS_4RIOx0001_SLOT6FL_aALM | SLOT6FL_aALM |  | 4RIOx0001
none | TLS_4RIOx0001_SLOT6FL_sDSABLD | Fluoride Remote Rack 1Slot 6 Alarm SCADA Disabled | Digital |  | TLS_4RIOx0001_SLOT6FL_sDSABLD | SLOT6FL_sDSABLD |  | 4RIOx0001
none | TLS_4RIOx0001_SLOT6FL_sOUT | Fluoride Remote Rack 1Slot 6 Alarm | Digital |  | TLS_4RIOx0001_SLOT6FL_sOUT | SLOT6FL_sOUT |  | 4RIOx0001
none | TLS_4RIOx0001_SLOT7FL_aALM | Fluoride Remote Rack 1Slot 7 Alarm | Digital |  | TLS_4RIOx0001_SLOT7FL_aALM | SLOT7FL_aALM |  | 4RIOx0001
none | TLS_4RIOx0001_SLOT7FL_sDSABLD | Fluoride Remote Rack 1Slot 7 Alarm SCADA Disabled | Digital |  | TLS_4RIOx0001_SLOT7FL_sDSABLD | SLOT7FL_sDSABLD |  | 4RIOx0001
none | TLS_4RIOx0001_SLOT7FL_sOUT | Fluoride Remote Rack 1Slot 7 Alarm | Digital |  | TLS_4RIOx0001_SLOT7FL_sOUT | SLOT7FL_sOUT |  | 4RIOx0001
none | TLS_4RIOx0001_SLOT8FL_aALM | Fluoride Remote Rack 1Slot 8 Alarm | Digital |  | TLS_4RIOx0001_SLOT8FL_aALM | SLOT8FL_aALM |  | 4RIOx0001
none | TLS_4RIOx0001_SLOT8FL_sDSABLD | Fluoride Remote Rack 1Slot 8 Alarm SCADA Disabled | Digital |  | TLS_4RIOx0001_SLOT8FL_sDSABLD | SLOT8FL_sDSABLD |  | 4RIOx0001
none | TLS_4RIOx0001_SLOT8FL_sOUT | Fluoride Remote Rack 1Slot 8 Alarm | Digital |  | TLS_4RIOx0001_SLOT8FL_sOUT | SLOT8FL_sOUT |  | 4RIOx0001
none | TLS_4RIOx0001_SLOT9FL_aALM | Fluoride Remote Rack 1Slot 9 Alarm | Digital |  | TLS_4RIOx0001_SLOT9FL_aALM | SLOT9FL_aALM |  | 4RIOx0001
none | TLS_4RIOx0001_SLOT9FL_sDSABLD | Fluoride Remote Rack 1Slot 9 Alarm SCADA Disabled | Digital |  | TLS_4RIOx0001_SLOT9FL_sDSABLD | SLOT9FL_sDSABLD |  | 4RIOx0001
none | TLS_4RIOx0001_SLOT9FL_sOUT | Fluoride Remote Rack 1Slot 9 Alarm | Digital |  | TLS_4RIOx0001_SLOT9FL_sOUT | SLOT9FL_sOUT |  | 4RIOx0001
none | TLS_4RIOx0002_AIFL_aALM | Fluoride RIO 2 Analogue Input Cards Failure Alarm | Digital |  | TLS_4RIOx0002_AIFL_aALM | AIFL_aALM |  | 4RIOx0002
none | TLS_4RIOx0002_AIFL_sDSABLD | Fluoride RIO 2 Digital Input Cards Failure Alarm Disabled | Digital |  | TLS_4RIOx0002_AIFL_sDSABLD | AIFL_sDSABLD |  | 4RIOx0002
none | TLS_4RIOx0002_AOFL_aALM | Fluoride RIO 2 Analogue Output Cards Failure Alarm | Digital |  | TLS_4RIOx0002_AOFL_aALM | AOFL_aALM |  | 4RIOx0002
none | TLS_4RIOx0002_AOFL_sDSABLD | Fluoride RIO 2 Analogue Output Cards Failure Alarm Disabled | Digital |  | TLS_4RIOx0002_AOFL_sDSABLD | AOFL_sDSABLD |  | 4RIOx0002
none | TLS_4RIOx0002_COMMFL_sDSABLD | Fluoride Remote Rack 2 Comms Alarm SCADA Disabled | Digital |  | TLS_4RIOx0002_COMMFL_sDSABLD | COMMFL_sDSABLD |  | 4RIOx0002
none | TLS_4RIOx0002_COMMFL_sOUT | Fluoride Remote Rack 2 Comms Alarm SCADA | Digital |  | TLS_4RIOx0002_COMMFL_sOUT | COMMFL_sOUT |  | 4RIOx0002
none | TLS_4RIOx0002_DIFL_aALM | Fluoride RIO 2 Digital Input Cards Failure Alarm | Digital |  | TLS_4RIOx0002_DIFL_aALM | DIFL_aALM |  | 4RIOx0002
none | TLS_4RIOx0002_DIFL_sDSABLD | Fluoride RIO 2 Digital Input Cards Failure Alarm Disabled | Digital |  | TLS_4RIOx0002_DIFL_sDSABLD | DIFL_sDSABLD |  | 4RIOx0002
none | TLS_4RIOx0002_DOFL_aALM | Fluoride RIO 2 Digital Output Cards Failure Alarm | Digital |  | TLS_4RIOx0002_DOFL_aALM | DOFL_aALM |  | 4RIOx0002
none | TLS_4RIOx0002_DOFL_sDSABLD | Fluoride RIO 1 Digital Output Cards Failure Alarm Disabled | Digital |  | TLS_4RIOx0002_DOFL_sDSABLD | DOFL_sDSABLD |  | 4RIOx0002
none | TLS_4RIOx0002_IOHEALTH_aALM | Fluoride Remote Rack 2 IO Health SCADA Alarm | Digital |  | TLS_4RIOx0002_IOHEALTH_aALM | IOHEALTH_aALM |  | 4RIOx0002
none | TLS_4RIOx0002_IOHEALTH_sDSABLD | Fluoride Remote Rack 2 IO Health SCADA Alarm Disabled | Digital |  | TLS_4RIOx0002_IOHEALTH_sDSABLD | IOHEALTH_sDSABLD |  | 4RIOx0002
none | TLS_4RIOx0002_IOHEALTH_sOUT | Fluoride Remote Rack 2 IO Health SCADA Alarm | Digital |  | TLS_4RIOx0002_IOHEALTH_sOUT | IOHEALTH_sOUT |  | 4RIOx0002
none | TLS_4RIOx0002_RIO1_aALM | Fluoride Remote Rack 2 RIO Port 1 Alarm SCADA | Digital |  | TLS_4RIOx0002_RIO1_aALM | RIO1_aALM |  | 4RIOx0002
none | TLS_4RIOx0002_RIO1_sDSABLD | Fluoride Remote Rack 2 RIO Port 1 Alarm SCADA Disabled | Digital |  | TLS_4RIOx0002_RIO1_sDSABLD | RIO1_sDSABLD |  | 4RIOx0002
none | TLS_4RIOx0002_RIO1_sOUT | Fluoride Remote Rack 2 RIO Port 1 Alarm SCADA | Digital |  | TLS_4RIOx0002_RIO1_sOUT | RIO1_sOUT |  | 4RIOx0002
none | TLS_4RIOx0002_RIO2_aALM | Fluoride Remote Rack 2 RIO Port 2 Alarm SCADA | Digital |  | TLS_4RIOx0002_RIO2_aALM | RIO2_aALM |  | 4RIOx0002
none | TLS_4RIOx0002_RIO2_sDSABLD | Fluoride Remote Rack 2 RIO Port 2 Alarm SCADA Disabled | Digital |  | TLS_4RIOx0002_RIO2_sDSABLD | RIO2_sDSABLD |  | 4RIOx0002
none | TLS_4RIOx0002_RIO2_sOUT | Fluoride Remote Rack 2 RIO Port 2 Alarm SCADA | Digital |  | TLS_4RIOx0002_RIO2_sOUT | RIO2_sOUT |  | 4RIOx0002
none | TLS_4RIOx0002_SLOT10FL_cDSABL | Fluoride Remote Rack 2 Slot 10 Alarm | Digital |  | TLS_4RIOx0002_SLOT10FL_cDSABL | SLOT10FL_cDSABL |  | 4RIOx0002
none | TLS_4RIOx0002_SLOT10FL_sDSABLD | Fluoride Remote Rack 2 Slot 10 Alarm SCADA Disabled | Digital |  | TLS_4RIOx0002_SLOT10FL_sDSABLD | SLOT10FL_sDSABLD |  | 4RIOx0002
none | TLS_4RIOx0002_SLOT10FL_sOUT | Fluoride Remote Rack 2 Slot 10 Alarm | Digital |  | TLS_4RIOx0002_SLOT10FL_sOUT | SLOT10FL_sOUT |  | 4RIOx0002
none | TLS_4RIOx0002_SLOT1FL_aALM | Fluoride Remote Rack 2 Slot 1 Alarm | Digital |  | TLS_4RIOx0002_SLOT1FL_aALM | SLOT1FL_aALM |  | 4RIOx0002
none | TLS_4RIOx0002_SLOT1FL_sDSABLD | Fluoride Remote Rack 2 Slot 1 Alarm SCADA Disabled | Digital |  | TLS_4RIOx0002_SLOT1FL_sDSABLD | SLOT1FL_sDSABLD |  | 4RIOx0002
none | TLS_4RIOx0002_SLOT1FL_sOUT | Fluoride Remote Rack 2 Slot 1 Alarm | Digital |  | TLS_4RIOx0002_SLOT1FL_sOUT | SLOT1FL_sOUT |  | 4RIOx0002
none | TLS_4RIOx0002_SLOT2FL_aALM | Fluoride Remote Rack 2 Slot 2 Alarm | Digital |  | TLS_4RIOx0002_SLOT2FL_aALM | SLOT2FL_aALM |  | 4RIOx0002
none | TLS_4RIOx0002_SLOT2FL_sDSABLD | Fluoride Remote Rack 2 Slot 2 Alarm SCADA Disabled | Digital |  | TLS_4RIOx0002_SLOT2FL_sDSABLD | SLOT2FL_sDSABLD |  | 4RIOx0002
none | TLS_4RIOx0002_SLOT2FL_sOUT | Fluoride Remote Rack 2 Slot 2 Alarm | Digital |  | TLS_4RIOx0002_SLOT2FL_sOUT | SLOT2FL_sOUT |  | 4RIOx0002
none | TLS_4RIOx0002_SLOT3FL_aALM | Fluoride Remote Rack 2 Slot 3 Alarm | Digital |  | TLS_4RIOx0002_SLOT3FL_aALM | SLOT3FL_aALM |  | 4RIOx0002
none | TLS_4RIOx0002_SLOT3FL_sDSABLD | Fluoride Remote Rack 2 Slot 3 Alarm SCADA Disabled | Digital |  | TLS_4RIOx0002_SLOT3FL_sDSABLD | SLOT3FL_sDSABLD |  | 4RIOx0002
none | TLS_4RIOx0002_SLOT3FL_sOUT | Fluoride Remote Rack 2 Slot 3 Alarm | Digital |  | TLS_4RIOx0002_SLOT3FL_sOUT | SLOT3FL_sOUT |  | 4RIOx0002
none | TLS_4RIOx0002_SLOT4FL_aALM | Fluoride Remote Rack 2 Slot 4 Alarm | Digital |  | TLS_4RIOx0002_SLOT4FL_aALM | SLOT4FL_aALM |  | 4RIOx0002
none | TLS_4RIOx0002_SLOT4FL_sDSABLD | Fluoride Remote Rack 2 Slot 4 Alarm SCADA Disabled | Digital |  | TLS_4RIOx0002_SLOT4FL_sDSABLD | SLOT4FL_sDSABLD |  | 4RIOx0002
none | TLS_4RIOx0002_SLOT4FL_sOUT | Fluoride Remote Rack 2 Slot 4 Alarm | Digital |  | TLS_4RIOx0002_SLOT4FL_sOUT | SLOT4FL_sOUT |  | 4RIOx0002
none | TLS_4RIOx0002_SLOT5FL_aALM | Fluoride Remote Rack 2 Slot 5 Alarm | Digital |  | TLS_4RIOx0002_SLOT5FL_aALM | SLOT5FL_aALM |  | 4RIOx0002
none | TLS_4RIOx0002_SLOT5FL_sDSABLD | Fluoride Remote Rack 2 Slot 5 Alarm SCADA Disabled | Digital |  | TLS_4RIOx0002_SLOT5FL_sDSABLD | SLOT5FL_sDSABLD |  | 4RIOx0002
none | TLS_4RIOx0002_SLOT5FL_sOUT | Fluoride Remote Rack 2 Slot 5 Alarm | Digital |  | TLS_4RIOx0002_SLOT5FL_sOUT | SLOT5FL_sOUT |  | 4RIOx0002
none | TLS_4RIOx0002_SLOT6FL_aALM | Fluoride Remote Rack 2 Slot 6 Alarm | Digital |  | TLS_4RIOx0002_SLOT6FL_aALM | SLOT6FL_aALM |  | 4RIOx0002
none | TLS_4RIOx0002_SLOT6FL_sDSABLD | Fluoride Remote Rack 2 Slot 6 Alarm SCADA Disabled | Digital |  | TLS_4RIOx0002_SLOT6FL_sDSABLD | SLOT6FL_sDSABLD |  | 4RIOx0002
none | TLS_4RIOx0002_SLOT6FL_sOUT | Fluoride Remote Rack 2 Slot 6 Alarm | Digital |  | TLS_4RIOx0002_SLOT6FL_sOUT | SLOT6FL_sOUT |  | 4RIOx0002
none | TLS_4RIOx0002_SLOT7FL_aALM | Fluoride Remote Rack 2 Slot 7 Alarm | Digital |  | TLS_4RIOx0002_SLOT7FL_aALM | SLOT7FL_aALM |  | 4RIOx0002
none | TLS_4RIOx0002_SLOT7FL_sDSABLD | Fluoride Remote Rack 2 Slot 7 Alarm SCADA Disabled | Digital |  | TLS_4RIOx0002_SLOT7FL_sDSABLD | SLOT7FL_sDSABLD |  | 4RIOx0002
none | TLS_4RIOx0002_SLOT7FL_sOUT | Fluoride Remote Rack 2 Slot 7 Alarm | Digital |  | TLS_4RIOx0002_SLOT7FL_sOUT | SLOT7FL_sOUT |  | 4RIOx0002
none | TLS_4RIOx0002_SLOT8FL_aALM | Fluoride Remote Rack 2 Slot 8 Alarm | Digital |  | TLS_4RIOx0002_SLOT8FL_aALM | SLOT8FL_aALM |  | 4RIOx0002
none | TLS_4RIOx0002_SLOT8FL_sDSABLD | Fluoride Remote Rack 2 Slot 8 Alarm SCADA Disabled | Digital |  | TLS_4RIOx0002_SLOT8FL_sDSABLD | SLOT8FL_sDSABLD |  | 4RIOx0002
none | TLS_4RIOx0002_SLOT8FL_sOUT | Fluoride Remote Rack 2 Slot 8 Alarm | Digital |  | TLS_4RIOx0002_SLOT8FL_sOUT | SLOT8FL_sOUT |  | 4RIOx0002
none | TLS_4RIOx0002_SLOT9FL_aALM | Fluoride Remote Rack 2 Slot 9 Alarm | Digital |  | TLS_4RIOx0002_SLOT9FL_aALM | SLOT9FL_aALM |  | 4RIOx0002
none | TLS_4RIOx0002_SLOT9FL_sDSABLD | Fluoride Remote Rack 2 Slot 9 Alarm SCADA Disabled | Digital |  | TLS_4RIOx0002_SLOT9FL_sDSABLD | SLOT9FL_sDSABLD |  | 4RIOx0002
none | TLS_4RIOx0002_SLOT9FL_sOUT | Fluoride Remote Rack 2 Slot 9 Alarm | Digital |  | TLS_4RIOx0002_SLOT9FL_sOUT | SLOT9FL_sOUT |  | 4RIOx0002
none | TLS_4SEQx0001_aFlt | Batching Sequence Fault | Digital |  | TLS_4SEQx0001_aFlt | aFlt |  | 4SEQx0001
none | TLS_4SEQx0001_aStepMaxFault | Batching Sequence Max Step Fault | Digital |  | TLS_4SEQx0001_aStepMaxFault | aStepMaxFault |  | 4SEQx0001
none | TLS_4SEQx0001_sAckReq | Batching Sequence Acknowledge Required | Digital |  | TLS_4SEQx0001_sAckReq | sAckReq |  | 4SEQx0001
none | TLS_4SEQx0001_sActive | Batching Sequence Active | Digital |  | TLS_4SEQx0001_sActive | sActive |  | 4SEQx0001
none | TLS_4SEQx0001_sActStepNo | Batching Sequence Step Number | Int32 |  | TLS_4SEQx0001_sActStepNo | sActStepNo |  | 4SEQx0001
none | TLS_4SEQx0001_sDSABLD | Batching Sequence Disabled | Digital |  | TLS_4SEQx0001_sDSABLD | sDSABLD |  | 4SEQx0001
none | TLS_4SEQx0001_sHold | Batching Sequence Hold Active | Digital |  | TLS_4SEQx0001_sHold | sHold |  | 4SEQx0001
none | TLS_4SEQx0001_sIdle | Batching Sequence Hold Active | Digital |  | TLS_4SEQx0001_sIdle | sIdle |  | 4SEQx0001
none | TLS_4SEQx0001_sNextStepEn | Batching Sequence Next Step Enable | Digital |  | TLS_4SEQx0001_sNextStepEn | sNextStepEn |  | 4SEQx0001
none | TLS_4SEQx0001_sNotify | Batching Sequence Notify | Digital |  | TLS_4SEQx0001_sNotify | sNotify |  | 4SEQx0001
none | TLS_4SEQx0001_sReady | Batching Sequence Ready | Digital |  | TLS_4SEQx0001_sReady | sReady |  | 4SEQx0001
none | TLS_4SEQx0001_sSeqRunTime | Batching Sequence Sequence Run Time | Int32 |  | TLS_4SEQx0001_sSeqRunTime | sSeqRunTime |  | 4SEQx0001
none | TLS_4SEQx0001_sStepHeldTime | Batching Sequence Step Held Time | Int32 |  | TLS_4SEQx0001_sStepHeldTime | sStepHeldTime |  | 4SEQx0001
none | TLS_4SEQx0001_sStepPrvNo | Batching Sequence Previous Step Number | Int32 |  | TLS_4SEQx0001_sStepPrvNo | sStepPrvNo |  | 4SEQx0001
none | TLS_4SEQx0001_sStepTimeRem | Batching Sequence Step Number | Int32 |  | TLS_4SEQx0001_sStepTimeRem | sStepTimeRem |  | 4SEQx0001
none | TLS_4SEQx0001_sStopEn | Batching Sequence Stop Enable | Digital |  | TLS_4SEQx0001_sStopEn | sStopEn |  | 4SEQx0001
none | TLS_4SEQx0002_aFlt | Dosing Sequence Fault | Digital |  | TLS_4SEQx0002_aFlt | aFlt |  | 4SEQx0002
none | TLS_4SEQx0002_aStepMaxFault | Dosing Sequence Max Step Fault | Digital |  | TLS_4SEQx0002_aStepMaxFault | aStepMaxFault |  | 4SEQx0002
none | TLS_4SEQx0002_sAckReq | Batching Sequence Acknowledge Required | Digital |  | TLS_4SEQx0002_sAckReq | sAckReq |  | 4SEQx0002
none | TLS_4SEQx0002_sActive | Dosing Sequence Active | Digital |  | TLS_4SEQx0002_sActive | sActive |  | 4SEQx0002
none | TLS_4SEQx0002_sActStepNo | Dosing Sequence Step Number | Int32 |  | TLS_4SEQx0002_sActStepNo | sActStepNo |  | 4SEQx0002
none | TLS_4SEQx0002_sDSABLD | Batching Sequence Disabled | Digital |  | TLS_4SEQx0002_sDSABLD | sDSABLD |  | 4SEQx0002
none | TLS_4SEQx0002_sHold | Dosing Sequence Hold Active | Digital |  | TLS_4SEQx0002_sHold | sHold |  | 4SEQx0002
none | TLS_4SEQx0002_sIdle | Dosing Sequence Hold Active | Digital |  | TLS_4SEQx0002_sIdle | sIdle |  | 4SEQx0002
none | TLS_4SEQx0002_sNextStepEn | Batching Sequence Next Step Enable | Digital |  | TLS_4SEQx0002_sNextStepEn | sNextStepEn |  | 4SEQx0002
none | TLS_4SEQx0002_sNotify | Dosing Sequence Notify | Digital |  | TLS_4SEQx0002_sNotify | sNotify |  | 4SEQx0002
none | TLS_4SEQx0002_sReady | Dosing Sequence Ready | Digital |  | TLS_4SEQx0002_sReady | sReady |  | 4SEQx0002
none | TLS_4SEQx0002_sSeqRunTime | Batching Sequence Sequence Run Time | Int32 |  | TLS_4SEQx0002_sSeqRunTime | sSeqRunTime |  | 4SEQx0002
none | TLS_4SEQx0002_sStepHeldTime | Batching Sequence Step Held Time | Int32 |  | TLS_4SEQx0002_sStepHeldTime | sStepHeldTime |  | 4SEQx0002
none | TLS_4SEQx0002_sStepPrvNo | Batching Sequence Previous Step Number | Int32 |  | TLS_4SEQx0002_sStepPrvNo | sStepPrvNo |  | 4SEQx0002
none | TLS_4SEQx0002_sStepTimeRem | Dosing Sequence Step Number | Int32 |  | TLS_4SEQx0002_sStepTimeRem | sStepTimeRem |  | 4SEQx0002
none | TLS_4SEQx0002_sStopEn | Batching Sequence Stop Enable | Digital |  | TLS_4SEQx0002_sStopEn | sStopEn |  | 4SEQx0002
none | TLS_4SOLx0003_aCLOSFL | Fluoride Feeder Spout Closer Actuated Valve Pilot Solenoid Alarm – Fail To Clo | Digital |  | TLS_4SOLx0003_aCLOSFL | aCLOSFL |  | 4SOLx0003
none | TLS_4SOLx0003_aFBKFL | Fluoride Feeder Spout Closer Actuated Valve Pilot Solenoid Alarm – Feedback Err | Digital |  | TLS_4SOLx0003_aFBKFL | aFBKFL |  | 4SOLx0003
none | TLS_4SOLx0003_aFL | Fluoride Feeder Spout Closer Actuated Valve Pilot Solenoid Alarm – Fault | Digital |  | TLS_4SOLx0003_aFL | aFL |  | 4SOLx0003
none | TLS_4SOLx0003_aNAVL | Fluoride Feeder Spout Closer Actuated Valve Pilot Solenoid Not Available | Digital |  | TLS_4SOLx0003_aNAVL | aNAVL |  | 4SOLx0003
none | TLS_4SOLx0003_aNRDY | Fluoride Feeder Spout Closer Actuated Valve Pilot Solenoid Alarm – Not Rea | Digital |  | TLS_4SOLx0003_aNRDY | aNRDY |  | 4SOLx0003
none | TLS_4SOLx0003_aOPENFL | Fluoride Feeder Spout Closer Actuated Valve Pilot Solenoid Alarm – Fail To Op | Digital |  | TLS_4SOLx0003_aOPENFL | aOPENFL |  | 4SOLx0003
none | TLS_4SOLx0003_qCLOS | Fluoride Feeder Spout Closer Actuated Valve Pilot Solenoid-Energized to Close Valve | Digital |  | TLS_4SOLx0003_qCLOS | qCLOS |  | 4SOLx0003
none | TLS_4SOLx0003_qOPEN | Fluoride Feeder Spout Closer Actuated Valve Pilot Solenoid-– Energized to Open Val | Digital |  | TLS_4SOLx0003_qOPEN | qOPEN |  | 4SOLx0003
none | TLS_4SOLx0003_qRSET | Fluoride Feeder Spout Closer Actuated Valve Pilot Solenoid Reset Output | Digital |  | TLS_4SOLx0003_qRSET | qRSET |  | 4SOLx0003
none | TLS_4SOLx0003_sAUTO | Fluoride Feeder Spout Closer Actuated Valve Pilot Solenoid in Auto Mode | Digital |  | TLS_4SOLx0003_sAUTO | sAUTO |  | 4SOLx0003
none | TLS_4SOLx0003_sCLOSD | Fluoride Feeder Spout Closer Actuated Valve Pilot Solenoid Closed feedback | Digital |  | TLS_4SOLx0003_sCLOSD | sCLOSD |  | 4SOLx0003
none | TLS_4SOLx0003_sCLOSG | Fluoride Feeder Spout Closer Actuated Valve Pilot Solenoid-Valve Closing | Digital |  | TLS_4SOLx0003_sCLOSG | sCLOSG |  | 4SOLx0003
none | TLS_4SOLx0003_sDSABLD | Fluoride Feeder Spout Closer Actuated Valve Pilot Solenoid Device Disabled | Digital |  | TLS_4SOLx0003_sDSABLD | sDSABLD |  | 4SOLx0003
none | TLS_4SOLx0003_sLOCAL | Fluoride Feeder Spout Closer Actuated Valve Pilot Solenoid in Local Mode | Digital |  | TLS_4SOLx0003_sLOCAL | sLOCAL |  | 4SOLx0003
none | TLS_4SOLx0003_sMAINT | Fluoride Feeder Spout Closer Actuated Valve Pilot Solenoid in Maintenance | Digital |  | TLS_4SOLx0003_sMAINT | sMAINT |  | 4SOLx0003
none | TLS_4SOLx0003_sOPEND | Fluoride Feeder Spout Closer Actuated Valve Pilot Solenoid Open feedback | Digital |  | TLS_4SOLx0003_sOPEND | sOPEND |  | 4SOLx0003
none | TLS_4SOLx0003_sOPENG | Fluoride Feeder Spout Closer Actuated Valve Pilot Solenoid-Valve Opening | Digital |  | TLS_4SOLx0003_sOPENG | sOPENG |  | 4SOLx0003
none | TLS_4SOLx0003_sPWROK | Fluoride Feeder Spout Closer Actuated Valve Pilot Solenoid Power OK | Digital |  | TLS_4SOLx0003_sPWROK | sPWROK |  | 4SOLx0003
none | TLS_4SOLx0004_aCLOSFL | Fluoride Batching Service Water Air Solenoid Valve Alarm – Fail To Clo | Digital |  | TLS_4SOLx0004_aCLOSFL | aCLOSFL |  | 4SOLx0004
none | TLS_4SOLx0004_aFBKFL | Fluoride Batching Service Water Air Solenoid Valve Alarm – Feedback Err | Digital |  | TLS_4SOLx0004_aFBKFL | aFBKFL |  | 4SOLx0004
none | TLS_4SOLx0004_aFL | Fluoride Batching Service Water Air Solenoid Valve Alarm – Fault | Digital |  | TLS_4SOLx0004_aFL | aFL |  | 4SOLx0004
none | TLS_4SOLx0004_aNRDY | Fluoride Batching Service Water Air Solenoid Valve Alarm – Not Rea | Digital |  | TLS_4SOLx0004_aNRDY | aNRDY |  | 4SOLx0004
none | TLS_4SOLx0004_aOPENFL | Fluoride Batching Service Water Air Solenoid Valve Alarm – Fail To Op | Digital |  | TLS_4SOLx0004_aOPENFL | aOPENFL |  | 4SOLx0004
none | TLS_4SOLx0004_mAUTOAVBLE | Fluoride Batching Service Water Air Solenoid Valve-Valve Status - Auto Available | Digital |  | TLS_4SOLx0004_mAUTOAVBLE | mAUTOAVBLE |  | 4SOLx0004
none | TLS_4SOLx0004_qCLOS | Fluoride Batching Service Water Air Solenoid Valve-Energized to Close Valve | Digital |  | TLS_4SOLx0004_qCLOS | qCLOS |  | 4SOLx0004
none | TLS_4SOLx0004_qOPEN | Fluoride Batching Service Water Air Solenoid Valve-– Energized to Open Val | Digital |  | TLS_4SOLx0004_qOPEN | qOPEN |  | 4SOLx0004
none | TLS_4SOLx0004_qRSET | Fluoride Batching Service Water Air Solenoid Valve Reset Output | Digital |  | TLS_4SOLx0004_qRSET | qRSET |  | 4SOLx0004
none | TLS_4SOLx0004_sAUTO | Fluoride Batching Service Water Air Solenoid Valve in Auto Mode | Digital |  | TLS_4SOLx0004_sAUTO | sAUTO |  | 4SOLx0004
none | TLS_4SOLx0004_sCLOSD | Fluoride Batching Service Water Air Solenoid Valve Closed feedback | Digital |  | TLS_4SOLx0004_sCLOSD | sCLOSD |  | 4SOLx0004
none | TLS_4SOLx0004_sCLOSG | Fluoride Batching Service Water Air Solenoid Valve-Valve Closing | Digital |  | TLS_4SOLx0004_sCLOSG | sCLOSG |  | 4SOLx0004
none | TLS_4SOLx0004_sDSABLD | Fluoride Batching Service Water Air Solenoid Valve Device Disabled | Digital |  | TLS_4SOLx0004_sDSABLD | sDSABLD |  | 4SOLx0004
none | TLS_4SOLx0004_sLOCAL | Fluoride Batching Service Water Air Solenoid Valve in Local Mode | Digital |  | TLS_4SOLx0004_sLOCAL | sLOCAL |  | 4SOLx0004
none | TLS_4SOLx0004_sMAINT | Fluoride Batching Service Water Air Solenoid Valve in Maintenance | Digital |  | TLS_4SOLx0004_sMAINT | sMAINT |  | 4SOLx0004
none | TLS_4SOLx0004_sOPEND | Fluoride Batching Service Water Air Solenoid Valve Open feedback | Digital |  | TLS_4SOLx0004_sOPEND | sOPEND |  | 4SOLx0004
none | TLS_4SOLx0004_sOPENG | Fluoride Batching Service Water Air Solenoid Valve-Valve Opening | Digital |  | TLS_4SOLx0004_sOPENG | sOPENG |  | 4SOLx0004
none | TLS_4SOLx0004_sPWROK | Fluoride Batching Service Water Air Solenoid Valve Power OK | Digital |  | TLS_4SOLx0004_sPWROK | sPWROK |  | 4SOLx0004
none | TLS_4SOLx0005_aCLOSFL | Ejector Outlet Isolation Actuated Valve Pilot Solenoid Alarm – Fail To Clo | Digital |  | TLS_4SOLx0005_aCLOSFL | aCLOSFL |  | 4SOLx0005
none | TLS_4SOLx0005_aFBKFL | Ejector Outlet Isolation Actuated Valve Pilot Solenoid Alarm – Feedback Err | Digital |  | TLS_4SOLx0005_aFBKFL | aFBKFL |  | 4SOLx0005
none | TLS_4SOLx0005_aFL | Ejector Outlet Isolation Actuated Valve Pilot Solenoid Alarm – Fault | Digital |  | TLS_4SOLx0005_aFL | aFL |  | 4SOLx0005
none | TLS_4SOLx0005_aNAVL | Ejector Outlet Isolation Actuated Valve Pilot Solenoid Not Available | Digital |  | TLS_4SOLx0005_aNAVL | aNAVL |  | 4SOLx0005
none | TLS_4SOLx0005_aNRDY | Ejector Outlet Isolation Actuated Valve Pilot Solenoid Alarm – Not Rea | Digital |  | TLS_4SOLx0005_aNRDY | aNRDY |  | 4SOLx0005
none | TLS_4SOLx0005_aOPENFL | Ejector Outlet Isolation Actuated Valve Pilot Solenoid Alarm – Fail To Op | Digital |  | TLS_4SOLx0005_aOPENFL | aOPENFL |  | 4SOLx0005
none | TLS_4SOLx0005_mAUTOAVBLE | Ejector Outlet Isolation Actuated Valve Pilot Solenoid-Valve Status - Auto Available | Digital |  | TLS_4SOLx0005_mAUTOAVBLE | mAUTOAVBLE |  | 4SOLx0005
none | TLS_4SOLx0005_qCLOS | Ejector Outlet Isolation Actuated Valve Pilot Solenoid-Energized to Close Valve | Digital |  | TLS_4SOLx0005_qCLOS | qCLOS |  | 4SOLx0005
none | TLS_4SOLx0005_qOPEN | Ejector Outlet Isolation Actuated Valve Pilot Solenoid-– Energized to Open Val | Digital |  | TLS_4SOLx0005_qOPEN | qOPEN |  | 4SOLx0005
none | TLS_4SOLx0005_qRSET | Ejector Outlet Isolation Actuated Valve Pilot Solenoid Reset Output | Digital |  | TLS_4SOLx0005_qRSET | qRSET |  | 4SOLx0005
none | TLS_4SOLx0005_sAUTO | Ejector Outlet Isolation Actuated Valve Pilot Solenoid in Auto Mode | Digital |  | TLS_4SOLx0005_sAUTO | sAUTO |  | 4SOLx0005
none | TLS_4SOLx0005_sCLOSD | Ejector Outlet Isolation Actuated Valve Pilot Solenoid Closed feedback | Digital |  | TLS_4SOLx0005_sCLOSD | sCLOSD |  | 4SOLx0005
none | TLS_4SOLx0005_sCLOSG | Ejector Outlet Isolation Actuated Valve Pilot Solenoid-Valve Closing | Digital |  | TLS_4SOLx0005_sCLOSG | sCLOSG |  | 4SOLx0005
none | TLS_4SOLx0005_sDSABLD | Ejector Outlet Isolation Actuated Valve Pilot Solenoid Device Disabled | Digital |  | TLS_4SOLx0005_sDSABLD | sDSABLD |  | 4SOLx0005
none | TLS_4SOLx0005_sLOCAL | Ejector Outlet Isolation Actuated Valve Pilot Solenoid in Local Mode | Digital |  | TLS_4SOLx0005_sLOCAL | sLOCAL |  | 4SOLx0005
none | TLS_4SOLx0005_sMAINT | Ejector Outlet Isolation Actuated Valve Pilot Solenoid in Maintenance | Digital |  | TLS_4SOLx0005_sMAINT | sMAINT |  | 4SOLx0005
none | TLS_4SOLx0005_sOPEND | Ejector Outlet Isolation Actuated Valve Pilot Solenoid Open feedback | Digital |  | TLS_4SOLx0005_sOPEND | sOPEND |  | 4SOLx0005
none | TLS_4SOLx0005_sOPENG | Ejector Outlet Isolation Actuated Valve Pilot Solenoid-Valve Opening | Digital |  | TLS_4SOLx0005_sOPENG | sOPENG |  | 4SOLx0005
none | TLS_4SOLx0005_sPWROK | Ejector Outlet Isolation Actuated Valve Pilot Solenoid Power OK | Digital |  | TLS_4SOLx0005_sPWROK | sPWROK |  | 4SOLx0005
none | TLS_4SOLx0006_aCLOSFL | Fluoride Metering Dry Air Barrier Solenoid Valve Alarm – Fail To Clo | Digital |  | TLS_4SOLx0006_aCLOSFL | aCLOSFL |  | 4SOLx0006
none | TLS_4SOLx0006_aFBKFL | Fluoride Metering Dry Air Barrier Solenoid Valve Alarm – Feedback Err | Digital |  | TLS_4SOLx0006_aFBKFL | aFBKFL |  | 4SOLx0006
none | TLS_4SOLx0006_aFL | Fluoride Metering Dry Air Barrier Solenoid Valve Alarm – Fault | Digital |  | TLS_4SOLx0006_aFL | aFL |  | 4SOLx0006
none | TLS_4SOLx0006_aNAVL | Fluoride Metering Dry Air Barrier Solenoid Valve NOT Available | Digital |  | TLS_4SOLx0006_aNAVL | aNAVL |  | 4SOLx0006
none | TLS_4SOLx0006_aNRDY | Fluoride Metering Dry Air Barrier Solenoid Valve Alarm – Not Rea | Digital |  | TLS_4SOLx0006_aNRDY | aNRDY |  | 4SOLx0006
none | TLS_4SOLx0006_aOPENFL | Fluoride Metering Dry Air Barrier Solenoid Valve Alarm – Fail To Op | Digital |  | TLS_4SOLx0006_aOPENFL | aOPENFL |  | 4SOLx0006
none | TLS_4SOLx0006_mAUTOAVBLE | Fluoride Metering Dry Air Barrier Solenoid Valve-Valve Status - Auto Available | Digital |  | TLS_4SOLx0006_mAUTOAVBLE | mAUTOAVBLE |  | 4SOLx0006
none | TLS_4SOLx0006_qCLOS | Fluoride Metering Dry Air Barrier Solenoid Valve-Energized to Close Valve | Digital |  | TLS_4SOLx0006_qCLOS | qCLOS |  | 4SOLx0006
none | TLS_4SOLx0006_qOPEN | Fluoride Metering Dry Air Barrier Solenoid Valve-– Energized to Open Val | Digital |  | TLS_4SOLx0006_qOPEN | qOPEN |  | 4SOLx0006
none | TLS_4SOLx0006_qRSET | Fluoride Metering Dry Air Barrier Solenoid Valve Reset Output | Digital |  | TLS_4SOLx0006_qRSET | qRSET |  | 4SOLx0006
none | TLS_4SOLx0006_sAUTO | Fluoride Metering Dry Air Barrier Solenoid Valve in Auto Mode | Digital |  | TLS_4SOLx0006_sAUTO | sAUTO |  | 4SOLx0006
none | TLS_4SOLx0006_sCLOSD | Fluoride Metering Dry Air Barrier Solenoid Valve Closed feedback | Digital |  | TLS_4SOLx0006_sCLOSD | sCLOSD |  | 4SOLx0006
none | TLS_4SOLx0006_sCLOSG | Fluoride Metering Dry Air Barrier Solenoid Valve-Valve Closing | Digital |  | TLS_4SOLx0006_sCLOSG | sCLOSG |  | 4SOLx0006
none | TLS_4SOLx0006_sDSABLD | Fluoride Metering Dry Air Barrier Solenoid Valve Device Disabled | Digital |  | TLS_4SOLx0006_sDSABLD | sDSABLD |  | 4SOLx0006
none | TLS_4SOLx0006_sLOCAL | Fluoride Metering Dry Air Barrier Solenoid Valve in Local Mode | Digital |  | TLS_4SOLx0006_sLOCAL | sLOCAL |  | 4SOLx0006
none | TLS_4SOLx0006_sMAINT | Fluoride Metering Dry Air Barrier Solenoid Valve in Maintenance | Digital |  | TLS_4SOLx0006_sMAINT | sMAINT |  | 4SOLx0006
none | TLS_4SOLx0006_sOPEND | Fluoride Metering Dry Air Barrier Solenoid Valve Open feedback | Digital |  | TLS_4SOLx0006_sOPEND | sOPEND |  | 4SOLx0006
none | TLS_4SOLx0006_sOPENG | Fluoride Metering Dry Air Barrier Solenoid Valve-Valve Opening | Digital |  | TLS_4SOLx0006_sOPENG | sOPENG |  | 4SOLx0006
none | TLS_4SOLx0006_sPWROK | Fluoride Metering Dry Air Barrier Solenoid Valve Power OK | Digital |  | TLS_4SOLx0006_sPWROK | sPWROK |  | 4SOLx0006
none | TLS_4SOLx0701_aCLOSFL | Reverse Pulse Filter Cleaning Solenoid Valve Alarm - Fail To Close | Digital |  | TLS_4SOLx0701_aCLOSFL | aCLOSFL |  | 4SOLx0701
none | TLS_4SOLx0701_aFBKFL | Reverse Pulse Filter Cleaning Solenoid Valve Alarm - Feedback Error | Digital |  | TLS_4SOLx0701_aFBKFL | aFBKFL |  | 4SOLx0701
none | TLS_4SOLx0701_aFL | Reverse Pulse Filter Cleaning Solenoid Valve Alarm - Faulted | Digital |  | TLS_4SOLx0701_aFL | aFL |  | 4SOLx0701
none | TLS_4SOLx0701_aNAVL | Reverse Pulse Filter Cleaning Solenoid Valve NOT Available | Digital |  | TLS_4SOLx0701_aNAVL | aNAVL |  | 4SOLx0701
none | TLS_4SOLx0701_aNRDY | Reverse Pulse Filter Cleaning Solenoid Valve Alarm - Not Ready | Digital |  | TLS_4SOLx0701_aNRDY | aNRDY |  | 4SOLx0701
none | TLS_4SOLx0701_aOPENFL | Reverse Pulse Filter Cleaning Solenoid Valve Alarm - Fail To Open | Digital |  | TLS_4SOLx0701_aOPENFL | aOPENFL |  | 4SOLx0701
none | TLS_4SOLx0701_mAUTOAVBLE | Reverse Pulse Filter Cleaning Solenoid Valve-Valve Status - Auto Available | Digital |  | TLS_4SOLx0701_mAUTOAVBLE | mAUTOAVBLE |  | 4SOLx0701
none | TLS_4SOLx0701_qCLOS | Reverse Pulse Filter Cleaning Solenoid Valve-Energized to Close Valve | Digital |  | TLS_4SOLx0701_qCLOS | qCLOS |  | 4SOLx0701
none | TLS_4SOLx0701_qOPEN | Reverse Pulse Filter Cleaning Solenoid Valve-- Energized to Open Valve | Digital |  | TLS_4SOLx0701_qOPEN | qOPEN |  | 4SOLx0701
none | TLS_4SOLx0701_qRSET | Reverse Pulse Filter Cleaning Solenoid Valve Reset Output | Digital |  | TLS_4SOLx0701_qRSET | qRSET |  | 4SOLx0701
none | TLS_4SOLx0701_sAUTO | Reverse Pulse Filter Cleaning Solenoid Valve in Auto Mode | Digital |  | TLS_4SOLx0701_sAUTO | sAUTO |  | 4SOLx0701
none | TLS_4SOLx0701_sCLOSD | Reverse Pulse Filter Cleaning Solenoid Valve Closed feedback | Digital |  | TLS_4SOLx0701_sCLOSD | sCLOSD |  | 4SOLx0701
none | TLS_4SOLx0701_sCLOSG | Reverse Pulse Filter Cleaning Solenoid Valve-Valve Closing | Digital |  | TLS_4SOLx0701_sCLOSG | sCLOSG |  | 4SOLx0701
none | TLS_4SOLx0701_sDSABLD | Reverse Pulse Filter Cleaning Solenoid Valve Device Disabled | Digital |  | TLS_4SOLx0701_sDSABLD | sDSABLD |  | 4SOLx0701
none | TLS_4SOLx0701_sLOCAL | Reverse Pulse Filter Cleaning Solenoid Valve in Local Mode | Digital |  | TLS_4SOLx0701_sLOCAL | sLOCAL |  | 4SOLx0701
none | TLS_4SOLx0701_sMAINT | Reverse Pulse Filter Cleaning Solenoid Valve in Maintenance | Digital |  | TLS_4SOLx0701_sMAINT | sMAINT |  | 4SOLx0701
none | TLS_4SOLx0701_sOPEND | Reverse Pulse Filter Cleaning Solenoid Valve Open feedback | Digital |  | TLS_4SOLx0701_sOPEND | sOPEND |  | 4SOLx0701
none | TLS_4SOLx0701_sOPENG | Reverse Pulse Filter Cleaning Solenoid Valve-Valve Opening | Digital |  | TLS_4SOLx0701_sOPENG | sOPENG |  | 4SOLx0701
none | TLS_4SOLx0701_sPWROK | Reverse Pulse Filter Cleaning Solenoid Valve Power OK | Digital |  | TLS_4SOLx0701_sPWROK | sPWROK |  | 4SOLx0701
none | TLS_4TSHx0018_aHI | Fluoride Dosing Pump 1 - Pump Stator High Temperature Switch SCADA Alarm | Digital |  | TLS_4TSHx0018_aHI | aHI |  | 4TSHx0018
none | TLS_4TSHx0018_sDSABLD | Fluoride Dosing Pump 1 - Pump Stator High Temperature Switch SCADA Alarm Disabled | Digital |  | TLS_4TSHx0018_sDSABLD | sDSABLD |  | 4TSHx0018
none | TLS_4TSHx0018_sOUT | Fluoride Dosing Pump 1 - Pump Stator High Temperature Switch SCADA Alarm | Digital |  | TLS_4TSHx0018_sOUT | sOUT |  | 4TSHx0018
none | TLS_4TSHx0019_aHI | Fluoride Dosing Pump 2 - Pump Stator High Temperature Switch SCADA Alarm | Digital |  | TLS_4TSHx0019_aHI | aHI |  | 4TSHx0019
none | TLS_4TSHx0019_sDSABLD | Fluoride Dosing Pump 2 - Pump Stator High Temperature Switch SCADA Alarm Disabled | Digital |  | TLS_4TSHx0019_sDSABLD | sDSABLD |  | 4TSHx0019
none | TLS_4TSHx0019_sOUT | Fluoride Dosing Pump 2 - Pump Stator High Temperature Switch SCADA Alarm | Digital |  | TLS_4TSHx0019_sOUT | sOUT |  | 4TSHx0019
none | TLS_4UCxx0001_aDEVFL | Fluoride Batching Process Unit Supervisory Controller SCADA Device Fault | Digital |  | TLS_4UCxx0001_aDEVFL | aDEVFL |  | 4UCxx0001
none | TLS_4UCxx0001_aFL | Fluoride Batching Process Unit Supervisory Controller SCADA Faulted Alarm | Digital |  | TLS_4UCxx0001_aFL | aFL |  | 4UCxx0001
none | TLS_4UCxx0001_sASST1MIN_DELAY_RT | Fluoride Batching Process Unit Supervisory Controller Assist Pump 1 Sopt Delay Remaining LONG | Int32 | s | TLS_4UCxx0001_sASST1MIN_DELAY_RT | sASST1MIN_DELAY_RT |  | 4UCxx0001
none | TLS_4UCxx0001_sASST1SPD | Fluoride Batching Process Unit Supervisory Controller Assist 1 Pump Speed Status | Float32 | % | TLS_4UCxx0001_sASST1SPD | sASST1SPD |  | 4UCxx0001
none | TLS_4UCxx0001_sASST1STR_DELAY_RT | Fluoride Batching Process Unit Supervisory Controller Assist Pump 1 Start Delay Remaining LONG | Int32 | s | TLS_4UCxx0001_sASST1STR_DELAY_RT | sASST1STR_DELAY_RT |  | 4UCxx0001
none | TLS_4UCxx0001_sASST2MIN_DELAY_RT | Fluoride Batching Process Unit Supervisory Controller Assist Pump 2 Stop Delay Remaining LONG | Int32 | s | TLS_4UCxx0001_sASST2MIN_DELAY_RT | sASST2MIN_DELAY_RT |  | 4UCxx0001
none | TLS_4UCxx0001_sASST2SPD | Fluoride Batching Process Unit Supervisory Controller Assist 2 Pump Speed Status | Float32 | % | TLS_4UCxx0001_sASST2SPD | sASST2SPD |  | 4UCxx0001
none | TLS_4UCxx0001_sASST2STR_DELAY_RT | Fluoride Batching Process Unit Supervisory Controller Assist Pump 2 Start Delay Remaining LONG | Int32 | s | TLS_4UCxx0001_sASST2STR_DELAY_RT | sASST2STR_DELAY_RT |  | 4UCxx0001
none | TLS_4UCxx0001_sAUTO | Fluoride Batching Process Unit Supervisory Controller SCADA Auto Mode Status | Digital |  | TLS_4UCxx0001_sAUTO | sAUTO |  | 4UCxx0001
none | TLS_4UCxx0001_sDEVAVL | Fluoride Batching Process Unit Supervisory Controller SCADA Devices Auto Available | Digital |  | TLS_4UCxx0001_sDEVAVL | sDEVAVL |  | 4UCxx0001
none | TLS_4UCxx0001_sDEVRUN | Fluoride Batching Process Unit Supervisory Controller SCADA Device Running | Digital |  | TLS_4UCxx0001_sDEVRUN | sDEVRUN |  | 4UCxx0001
none | TLS_4UCxx0001_sDSABLD | Fluoride Batching Process Unit Supervisory Controller SCADA Disabled Status | Digital |  | TLS_4UCxx0001_sDSABLD | sDSABLD |  | 4UCxx0001
none | TLS_4UCxx0001_sGRPDSABLEN | Fluoride Batching Process Unit Supervisory Controller SCADA Group Disable Status | Digital |  | TLS_4UCxx0001_sGRPDSABLEN | sGRPDSABLEN |  | 4UCxx0001
none | TLS_4UCxx0001_sMSGNUMS | Fluoride Batching Process Unit Supervisory Controller SCADA Custom Message Number | Int16 |  | TLS_4UCxx0001_sMSGNUMS | sMSGNUMS |  | 4UCxx0001
none | TLS_4UCxx0001_sSERV | Fluoride Batching Process Unit Supervisory Controller SCADA Service Request Status | Digital |  | TLS_4UCxx0001_sSERV | sSERV |  | 4UCxx0001
none | TLS_4UCxx0001_sSTATUS | Fluoride Batching Process Unit Supervisory Controller SCADA Supervisory Control Status | Int16 |  | TLS_4UCxx0001_sSTATUS | sSTATUS |  | 4UCxx0001
none | TLS_4UCxx0001_sTARPRS | Target Pressure Reached | Digital |  | TLS_4UCxx0001_sTARPRS | sTARPRS |  | 4UCxx0001
none | TLS_4UCxx0002_aDEVFL | Fluoride Dosing Process Unit Supervisory Controller SCADA Device Fault | Digital |  | TLS_4UCxx0002_aDEVFL | aDEVFL |  | 4UCxx0002
none | TLS_4UCxx0002_aFL | Fluoride Dosing Process Unit Supervisory Controller SCADA Faulted Alarm | Digital |  | TLS_4UCxx0002_aFL | aFL |  | 4UCxx0002
none | TLS_4UCxx0002_sASST1MIN_DELAY_RT | Fluoride Dosing Process Unit Supervisory Controller Assist Pump 1 Sopt Delay Remaining LONG | Int32 | s | TLS_4UCxx0002_sASST1MIN_DELAY_RT | sASST1MIN_DELAY_RT |  | 4UCxx0002
none | TLS_4UCxx0002_sASST1SPD | Fluoride Dosing Process Unit Supervisory Controller Assist 1 Pump Speed Status | Float32 | % | TLS_4UCxx0002_sASST1SPD | sASST1SPD |  | 4UCxx0002
none | TLS_4UCxx0002_sASST1STR_DELAY_RT | Fluoride Dosing Process Unit Supervisory Controller Assist Pump 1 Start Delay Remaining LONG | Int32 | s | TLS_4UCxx0002_sASST1STR_DELAY_RT | sASST1STR_DELAY_RT |  | 4UCxx0002
none | TLS_4UCxx0002_sASST2MIN_DELAY_RT | Fluoride Dosing Process Unit Supervisory Controller Assist Pump 2 Stop Delay Remaining LONG | Int32 | s | TLS_4UCxx0002_sASST2MIN_DELAY_RT | sASST2MIN_DELAY_RT |  | 4UCxx0002
none | TLS_4UCxx0002_sASST2SPD | Fluoride Dosing Process Unit Supervisory Controller Assist 2 Pump Speed Status | Float32 | % | TLS_4UCxx0002_sASST2SPD | sASST2SPD |  | 4UCxx0002
none | TLS_4UCxx0002_sASST2STR_DELAY_RT | Fluoride Dosing Process Unit Supervisory Controller Assist Pump 2 Start Delay Remaining LONG | Int32 | s | TLS_4UCxx0002_sASST2STR_DELAY_RT | sASST2STR_DELAY_RT |  | 4UCxx0002
none | TLS_4UCxx0002_sAUTO | Fluoride Dosing Process Unit Supervisory Controller SCADA Auto Mode Status | Digital |  | TLS_4UCxx0002_sAUTO | sAUTO |  | 4UCxx0002
none | TLS_4UCxx0002_sAUTODTY | Fluoride Dosing Process Unit Supervisory Controller SCADA Auto Duty Mode Status | Digital |  | TLS_4UCxx0002_sAUTODTY | sAUTODTY |  | 4UCxx0002
none | TLS_4UCxx0002_sDEVAVL | Fluoride Dosing Process Unit Supervisory Controller SCADA Devices Auto Available | Digital |  | TLS_4UCxx0002_sDEVAVL | sDEVAVL |  | 4UCxx0002
none | TLS_4UCxx0002_sDEVRUN | Fluoride Dosing Process Unit Supervisory Controller SCADA Device Running | Digital |  | TLS_4UCxx0002_sDEVRUN | sDEVRUN |  | 4UCxx0002
none | TLS_4UCxx0002_sDSABLD | Fluoride Dosing Process Unit Supervisory Controller SCADA Disabled Status | Digital |  | TLS_4UCxx0002_sDSABLD | sDSABLD |  | 4UCxx0002
none | TLS_4UCxx0002_sDTYMIN_DELAY_RT | Fluoride Dosing Process Unit Supervisory Controller Duty Pump Stop Delay Remaining LONG | Int32 | s | TLS_4UCxx0002_sDTYMIN_DELAY_RT | sDTYMIN_DELAY_RT |  | 4UCxx0002
none | TLS_4UCxx0002_sDTYSPD | Fluoride Dosing Process Unit Supervisory Controller Duty Pump Speed Status | Float32 | % | TLS_4UCxx0002_sDTYSPD | sDTYSPD |  | 4UCxx0002
none | TLS_4UCxx0002_sDTYSTR_DELAY_RT | Fluoride Dosing Process Unit Supervisory Controller Duty Pump Start Delay Remaining LONG | Int32 | s | TLS_4UCxx0002_sDTYSTR_DELAY_RT | sDTYSTR_DELAY_RT |  | 4UCxx0002
none | TLS_4UCxx0002_sFIXDTY | Fluoride Dosing Process Unit Supervisory Controller SCADA Fixed Mode Status | Digital |  | TLS_4UCxx0002_sFIXDTY | sFIXDTY |  | 4UCxx0002
none | TLS_4UCxx0002_sGRPDSABLEN | Fluoride Dosing Process Unit Supervisory Controller SCADA Group Disable Status | Digital |  | TLS_4UCxx0002_sGRPDSABLEN | sGRPDSABLEN |  | 4UCxx0002
none | TLS_4UCxx0002_sMSGNUMS | Fluoride Dosing Process Unit Supervisory Controller SCADA Custom Message Number | Int16 |  | TLS_4UCxx0002_sMSGNUMS | sMSGNUMS |  | 4UCxx0002
none | TLS_4UCxx0002_sSERV | Fluoride Dosing Process Unit Supervisory Controller SCADA Service Request Status | Digital |  | TLS_4UCxx0002_sSERV | sSERV |  | 4UCxx0002
none | TLS_4UCxx0002_sSTATUS | Fluoride Dosing Process Unit Supervisory Controller SCADA Supervisory Control Status | Int16 |  | TLS_4UCxx0002_sSTATUS | sSTATUS |  | 4UCxx0002
none | TLS_4UCxx0002_sTARPRS | Target Pressure Reached | Digital |  | TLS_4UCxx0002_sTARPRS | sTARPRS |  | 4UCxx0002
none | TLS_4UCxx0002_sTIMDTY | Fluoride Dosing Process Unit Supervisory Controller SCADA LONGd Duty Mode Status | Digital |  | TLS_4UCxx0002_sTIMDTY | sTIMDTY |  | 4UCxx0002
none | TLS_4UCxx0002_sTIMDTYDLY_RT | Fluoride Dosing Process Unit Supervisory Controller LONGd Duty Cycle Delay Remaining LONG | Int32 |  | TLS_4UCxx0002_sTIMDTYDLY_RT | sTIMDTYDLY_RT |  | 4UCxx0002
none | TLS_4UCxx0003_aDEVFL | Fluoride Unloading Process Unit Supervisory Controller SCADA Device Fault | Digital |  | TLS_4UCxx0003_aDEVFL | aDEVFL |  | 4UCxx0003
none | TLS_4UCxx0003_aFL | Fluoride Unloading Process Unit Supervisory Controller SCADA Faulted Alarm | Digital |  | TLS_4UCxx0003_aFL | aFL |  | 4UCxx0003
none | TLS_4UCxx0003_sAUTO | Fluoride Unloading Process Unit Supervisory Controller SCADA Auto Mode Status | Digital |  | TLS_4UCxx0003_sAUTO | sAUTO |  | 4UCxx0003
none | TLS_4UCxx0003_sDEVAVL | Fluoride Unloading Process Unit Supervisory Controller SCADA Devices Auto Available | Digital |  | TLS_4UCxx0003_sDEVAVL | sDEVAVL |  | 4UCxx0003
none | TLS_4UCxx0003_sDEVRUN | Fluoride Unloading Process Unit Supervisory Controller SCADA Device Running | Digital |  | TLS_4UCxx0003_sDEVRUN | sDEVRUN |  | 4UCxx0003
none | TLS_4UCxx0003_sDSABLD | Fluoride Unloading Process Unit Supervisory Controller SCADA Disabled Status | Digital |  | TLS_4UCxx0003_sDSABLD | sDSABLD |  | 4UCxx0003
none | TLS_4UCxx0003_sGRPDSABLEN | Fluoride Unloading Process Unit Supervisory Controller SCADA Group Disable Status | Digital |  | TLS_4UCxx0003_sGRPDSABLEN | sGRPDSABLEN |  | 4UCxx0003
none | TLS_4UCxx0003_sMSGNUMS | Fluoride Unloading Process Unit Supervisory Controller SCADA Custom Message Number | Int16 |  | TLS_4UCxx0003_sMSGNUMS | sMSGNUMS |  | 4UCxx0003
none | TLS_4UCxx0003_sSERV | Fluoride Unloading Process Unit Supervisory Controller SCADA Service Request Status | Digital |  | TLS_4UCxx0003_sSERV | sSERV |  | 4UCxx0003
none | TLS_4UCxx0003_sSTATUS | Fluoride Unloading Process Unit Supervisory Controller SCADA Supervisory Control Status | Int16 |  | TLS_4UCxx0003_sSTATUS | sSTATUS |  | 4UCxx0003
none | TLS_4UCxx0021_aDEVFL | Main Fluoride Process Unit Supervisory Controller SCADA Device Fault | Digital |  | TLS_4UCxx0021_aDEVFL | aDEVFL |  | 4UCxx0021
none | TLS_4UCxx0021_aFL | Main Fluoride Process Unit Supervisory Controller SCADA Faulted Alarm | Digital |  | TLS_4UCxx0021_aFL | aFL |  | 4UCxx0021
none | TLS_4UCxx0021_sASST1MIN_DELAY_RT | Main Fluoride Process Unit Supervisory Controller Assist Pump 1 Sopt Delay Remaining LONG | Int32 | s | TLS_4UCxx0021_sASST1MIN_DELAY_RT | sASST1MIN_DELAY_RT |  | 4UCxx0021
none | TLS_4UCxx0021_sASST1SPD | Main Fluoride Process Unit Supervisory Controller Assist 1 Pump Speed Status | Float32 | % | TLS_4UCxx0021_sASST1SPD | sASST1SPD |  | 4UCxx0021
none | TLS_4UCxx0021_sASST1STR_DELAY_RT | Main Fluoride Process Unit Supervisory Controller Assist Pump 1 Start Delay Remaining LONG | Int32 | s | TLS_4UCxx0021_sASST1STR_DELAY_RT | sASST1STR_DELAY_RT |  | 4UCxx0021
none | TLS_4UCxx0021_sASST2MIN_DELAY_RT | Main Fluoride Process Unit Supervisory Controller Assist Pump 2 Stop Delay Remaining LONG | Int32 | s | TLS_4UCxx0021_sASST2MIN_DELAY_RT | sASST2MIN_DELAY_RT |  | 4UCxx0021
none | TLS_4UCxx0021_sASST2SPD | Main Fluoride Process Unit Supervisory Controller Assist 2 Pump Speed Status | Float32 | % | TLS_4UCxx0021_sASST2SPD | sASST2SPD |  | 4UCxx0021
none | TLS_4UCxx0021_sASST2STR_DELAY_RT | Main Fluoride Process Unit Supervisory Controller Assist Pump 2 Start Delay Remaining LONG | Int32 | s | TLS_4UCxx0021_sASST2STR_DELAY_RT | sASST2STR_DELAY_RT |  | 4UCxx0021
none | TLS_4UCxx0021_sAUTO | Main Fluoride Process Unit Supervisory Controller SCADA Auto Mode Status | Digital |  | TLS_4UCxx0021_sAUTO | sAUTO |  | 4UCxx0021
none | TLS_4UCxx0021_sAUTODTY | Main Fluoride Process Unit Supervisory Controller SCADA Auto Duty Mode Status | Digital |  | TLS_4UCxx0021_sAUTODTY | sAUTODTY |  | 4UCxx0021
none | TLS_4UCxx0021_sDEVAVL | Main Fluoride Process Unit Supervisory Controller SCADA Devices Auto Available | Digital |  | TLS_4UCxx0021_sDEVAVL | sDEVAVL |  | 4UCxx0021
none | TLS_4UCxx0021_sDEVRUN | Main Fluoride Process Unit Supervisory Controller SCADA Device Running | Digital |  | TLS_4UCxx0021_sDEVRUN | sDEVRUN |  | 4UCxx0021
none | TLS_4UCxx0021_sDSABLD | Main Fluoride Process Unit Supervisory Controller SCADA Disabled Status | Digital |  | TLS_4UCxx0021_sDSABLD | sDSABLD |  | 4UCxx0021
none | TLS_4UCxx0021_sDTYMIN_DELAY_RT | Main Fluoride Process Unit Supervisory Controller Duty Pump Stop Delay Remaining LONG | Int32 | s | TLS_4UCxx0021_sDTYMIN_DELAY_RT | sDTYMIN_DELAY_RT |  | 4UCxx0021
none | TLS_4UCxx0021_sDTYSPD | Main Fluoride Process Unit Supervisory Controller Duty Pump Speed Status | Float32 | % | TLS_4UCxx0021_sDTYSPD | sDTYSPD |  | 4UCxx0021
none | TLS_4UCxx0021_sDTYSTR_DELAY_RT | Main Fluoride Process Unit Supervisory Controller Duty Pump Start Delay Remaining LONG | Int32 | s | TLS_4UCxx0021_sDTYSTR_DELAY_RT | sDTYSTR_DELAY_RT |  | 4UCxx0021
none | TLS_4UCxx0021_sFIXDTY | Main Fluoride Process Unit Supervisory Controller SCADA Fixed Mode Status | Digital |  | TLS_4UCxx0021_sFIXDTY | sFIXDTY |  | 4UCxx0021
none | TLS_4UCxx0021_sGRPDSABLEN | Main Fluoride Process Unit Supervisory Controller SCADA Group Disable Status | Digital |  | TLS_4UCxx0021_sGRPDSABLEN | sGRPDSABLEN |  | 4UCxx0021
none | TLS_4UCxx0021_sMSGNUMS | Main Fluoride Process Unit Supervisory Controller SCADA Custom Message Number | Int16 |  | TLS_4UCxx0021_sMSGNUMS | sMSGNUMS |  | 4UCxx0021
none | TLS_4UCxx0021_sSERV | Fluoride Plant Process Unit Supervisory Controller SCADA Service Request Status | Digital |  | TLS_4UCxx0021_sSERV | sSERV |  | 4UCxx0021
none | TLS_4UCxx0021_sSTATUS | Main Fluoride Process Unit Supervisory Controller SCADA Supervisory Control Status | Int16 |  | TLS_4UCxx0021_sSTATUS | sSTATUS |  | 4UCxx0021
none | TLS_4UCxx0021_sTARPRS | Target Pressure Reached | Digital |  | TLS_4UCxx0021_sTARPRS | sTARPRS |  | 4UCxx0021
none | TLS_4UCxx0021_sTIMDTY | Main Fluoride Process Unit Supervisory Controller SCADA LONGd Duty Mode Status | Digital |  | TLS_4UCxx0021_sTIMDTY | sTIMDTY |  | 4UCxx0021
none | TLS_4UCxx0021_sTIMDTYDLY_RT | Main Fluoride Process Unit Supervisory Controller LONGd Duty Cycle Delay Remaining LONG | Int32 |  | TLS_4UCxx0021_sTIMDTYDLY_RT | sTIMDTYDLY_RT |  | 4UCxx0021
none | TLS_4UYxx0001_aFL | Fluoride Dosing Pump Duty Controller SCADA Fault Alarm | Digital |  | TLS_4UYxx0001_aFL | aFL |  | 4UYxx0001
none | TLS_4UYxx0001_sAUTODTY | Landers Shute WTP Fluoride Auto Duty Status | Digital |  | TLS_4UYxx0001_sAUTODTY | sAUTODTY |  | 4UYxx0001
none | TLS_4UYxx0001_sBUFR | Fluoride Dosing Pump Duty Controller SCADA Priority Order | Int16 |  | TLS_4UYxx0001_sBUFR | sBUFR |  | 4UYxx0001
none | TLS_4UYxx0001_sDSABLD | Fluoride Dosing Pump Duty Controller SCADA Disabled Status | Digital |  | TLS_4UYxx0001_sDSABLD | sDSABLD |  | 4UYxx0001
none | TLS_4UYxx0001_sFIXDTY | Landers Shute WTP Fluoride Fixed Duty Status | Digital |  | TLS_4UYxx0001_sFIXDTY | sFIXDTY |  | 4UYxx0001
none | TLS_4UYxx0001_sM | Fluoride Dosing Pump Duty Controller SCADA Connected Devices | Int16 |  | TLS_4UYxx0001_sM | sM |  | 4UYxx0001
none | TLS_4UYxx0001_sN | Fluoride Dosing Pump Duty Controller SCADA Devices Run Simultaneously | Int16 |  | TLS_4UYxx0001_sN | sN |  | 4UYxx0001
none | TLS_4UYxx0001_sTIMDTY | Landers Shute WTP Fluoride LONG Duty Status | Digital |  | TLS_4UYxx0001_sTIMDTY | sTIMDTY |  | 4UYxx0001
none | TLS_4UYxx0001_sTIMDTYDLY_RT | Landers Shute WTP Fluoride Supervisory Controller LONGd Duty Cycle Delay Remaining LONG | Int32 |  | TLS_4UYxx0001_sTIMDTYDLY_RT | sTIMDTYDLY_RT |  | 4UYxx0001
none | TLS_4VSDx0001_COMMFL_sDSABLD | Landers Shute WTP Screw Feeder VSD - Communications Fault SCADA Alarm Disabled | Digital |  | TLS_4VSDx0001_COMMFL_sDSABLD | COMMFL_sDSABLD |  | 4VSDx0001
none | TLS_4VSDx0001_COMMFL_sOUT | Landers Shute WTP Screw Feeder VSD - Communications Fault SCADA Alarm | Digital |  | TLS_4VSDx0001_COMMFL_sOUT | COMMFL_sOUT |  | 4VSDx0001
none | TLS_4VSDx0001_iCOMMFL | Landers Shute WTP Screw Feeder VSD - Communications Fault | Digital |  | TLS_4VSDx0001_iCOMMFL | iCOMMFL |  | 4VSDx0001
none | TLS_4VSDx0002_COMMFL_sDSABLD | Fluoride Dosing 1 VSD - Communications Fault SCADA Alarm Disabled | Digital |  | TLS_4VSDx0002_COMMFL_sDSABLD | COMMFL_sDSABLD |  | 4VSDx0002
none | TLS_4VSDx0002_COMMFL_sOUT | Fluoride Dosing 1 VSD - Communications Fault SCADA Alarm | Digital |  | TLS_4VSDx0002_COMMFL_sOUT | COMMFL_sOUT |  | 4VSDx0002
none | TLS_4VSDx0003_COMMFL_sDSABLD | Fluoride Dosing Pump 1 VSD Alarm Disabled | Digital |  | TLS_4VSDx0003_COMMFL_sDSABLD | COMMFL_sDSABLD |  | 4VSDx0003
none | TLS_4VSDx0003_COMMFL_sOUT | Fluoride Dosing Pump 1 VSD Alarm | Digital |  | TLS_4VSDx0003_COMMFL_sOUT | COMMFL_sOUT |  | 4VSDx0003
none | TLS_4WDOG0000 | Fluoride PLC watch dog to SCADA | Int16 |  | TLS_4WDOG0000
none | TLS_4WDOG0001 | Fluoride PLC watch dog to SCADA | Int16 |  | TLS_4WDOG0001
none | TLS_4WDOG0001_ALM | Comm Fault Between PLC and SCADA | Digital |  | TLS_4WDOG0001_ALM
none | TLS_4WDOG0001_SCADA | Watchdog Updates in SCADA | Int16 |  | TLS_4WDOG0001_SCADA
none | TLS_4WIQx0710_sDSABLD | Hopper Weight Totaliser SCADA Disabled | Digital |  | TLS_4WIQx0710_sDSABLD | sDSABLD |  | 4WIQx0710
none | TLS_4WIQx0710_sPRDTOT | Hopper Weight Totaliser SCADA Period Flow Total | Float32 |  | TLS_4WIQx0710_sPRDTOT | sPRDTOT |  | 4WIQx0710
none | TLS_4WIQx0710_sPREVTOT | Hopper Weight Totaliser SCADA Previous Flow Total | Float32 |  | TLS_4WIQx0710_sPREVTOT | sPREVTOT |  | 4WIQx0710
none | TLS_4WIQx0710_sTOTAL | Hopper Weight Totaliser SCADA LifeLONG Flow Total | Float32 |  | TLS_4WIQx0710_sTOTAL | sTOTAL |  | 4WIQx0710
none | TLS_4WIQx0710_sTOTALMTD | Hopper Weight Totaliser SCADA Month to Date Flow Total | Float32 |  | TLS_4WIQx0710_sTOTALMTD | sTOTALMTD |  | 4WIQx0710
none | TLS_4WITx0710_aFL | HOPPER WEIGHT SCADA Process Value Fault | Digital |  | TLS_4WITx0710_aFL | aFL |  | 4WITx0710
none | TLS_4WITx0710_aHH | HOPPER WEIGHT SCADA High-high Alarm | Digital |  | TLS_4WITx0710_aHH | aHH |  | 4WITx0710
none | TLS_4WITx0710_aHI | HOPPER WEIGHT SCADA High Alarm | Digital |  | TLS_4WITx0710_aHI | aHI |  | 4WITx0710
none | TLS_4WITx0710_aLL | HOPPER WEIGHT SCADA Low-low Alarm | Digital |  | TLS_4WITx0710_aLL | aLL |  | 4WITx0710
none | TLS_4WITx0710_aLO | HOPPER WEIGHT SCADA Low Alarm | Digital |  | TLS_4WITx0710_aLO | aLO |  | 4WITx0710
none | TLS_4WITx0710_sDSABLD | HOPPER WEIGHT SCADA Disabled Status | Digital |  | TLS_4WITx0710_sDSABLD | sDSABLD |  | 4WITx0710
none | TLS_4WITx0710_sFRCE | HOPPER WEIGHT SCADA Force Status | Digital |  | TLS_4WITx0710_sFRCE | sFRCE |  | 4WITx0710
none | TLS_4WITx0710_sFRCELONG | HOPPER WEIGHT SCADA Expired Force LONG | Int32 |  | TLS_4WITx0710_sFRCELONG | sFRCELONG |  | 4WITx0710
none | TLS_4WITx0710_sFRCETIME | HOPPER WEIGHT SCADA Expired Force Time | Int32 |  | TLS_4WITx0710_sFRCETIME | sFRCETIME |  | 4WITx0710
none | TLS_4WITx0710_sMAINT | HOPPER WEIGHT SCADA Maintenance Mode Status | Digital |  | TLS_4WITx0710_sMAINT | sMAINT |  | 4WITx0710
none | TLS_4WITx0710_sPV | HOPPER WEIGHT SCADA Scaled Process Value | Float32 | kg | TLS_4WITx0710_sPV | sPV |  | 4WITx0710
none | TLS_4WITx0710_sPVP | HOPPER WEIGHT SCADA Scaled PV Pass-thru Force | Float32 | kg | TLS_4WITx0710_sPVP | sPVP |  | 4WITx0710
none | TLS_6FIQx0003_sPRDTOT | Landers Shute WTP Service Water Flow Current Period Total | Float32 | ML | TLS_6FIQx0003_sPRDTOT | sPRDTOT |  | 6FIQx0003
none | TLS_6FIQx0003_sPREVTOT | Landers Shute WTP Service Water Flow Previous Period Total | Float32 | ML | TLS_6FIQx0003_sPREVTOT | sPREVTOT |  | 6FIQx0003
none | TLS_6FIQx0003_sTOTAL | Landers Shute WTP Service Water Flow Totaliser Total | Float32 | ML | TLS_6FIQx0003_sTOTAL | sTOTAL |  | 6FIQx0003
none | TLS_6FIQx0003_sTOTALDay | Landers Shute WTP Service Water Flow Current Period Total | Float32 | ML | TLS_6FIQx0003_sTOTALDay | sTOTALDay |  | 6FIQx0003
none | TLS_6FIQx0003_sTOTALMTD | Landers Shute WTP Service Water Flow Totaliser Month to Date Total | Float32 | ML | TLS_6FIQx0003_sTOTALMTD | sTOTALMTD |  | 6FIQx0003
none | TLS_6FIQx0916_FL_sDSABLD | Fluoridated Water Totaliser SCADA Disabled | Digital |  | TLS_6FIQx0916_FL_sDSABLD | FL_sDSABLD |  | 6FIQx0916
none | TLS_6FIQx0916_FL_sPRDTOT | Fluoridated Water Totaliser SCADA Period Flow Total | Float32 | ML | TLS_6FIQx0916_FL_sPRDTOT | FL_sPRDTOT |  | 6FIQx0916
none | TLS_6FIQx0916_FL_sPREVTOT | Fluoridated Water Totaliser SCADA Previous Flow Total | Float32 | ML | TLS_6FIQx0916_FL_sPREVTOT | FL_sPREVTOT |  | 6FIQx0916
none | TLS_6FIQx0916_FL_sTOTAL | Fluoridated Water Totaliser SCADA LifeLONG Flow Total | Float32 | ML | TLS_6FIQx0916_FL_sTOTAL | FL_sTOTAL |  | 6FIQx0916
none | TLS_6FIQx0916_FL_sTOTALMTD | Fluoridated Water Totaliser SCADA Month to Date Flow Total | Float32 | ML | TLS_6FIQx0916_FL_sTOTALMTD | FL_sTOTALMTD |  | 6FIQx0916
none | TLS_6FIQx0916_sDSABLD | PLANT MAIN FLOWMETER Totaliser SCADA Disabled | Digital |  | TLS_6FIQx0916_sDSABLD | sDSABLD |  | 6FIQx0916
none | TLS_6FIQx0916_sPRDTOT | PLANT MAIN FLOWMETER Totaliser SCADA Period Flow Total | Float32 | ML | TLS_6FIQx0916_sPRDTOT | sPRDTOT |  | 6FIQx0916
none | TLS_6FIQx0916_sPREVTOT | PLANT MAIN FLOWMETER Totaliser SCADA Previous Flow Total | Float32 | ML | TLS_6FIQx0916_sPREVTOT | sPREVTOT |  | 6FIQx0916
none | TLS_6FIQx0916_sTOTAL | PLANT MAIN FLOWMETER Totaliser SCADA LifeLONG Flow Total | Float32 | ML | TLS_6FIQx0916_sTOTAL | sTOTAL |  | 6FIQx0916
none | TLS_6FIQx0916_sTOTALMTD | PLANT MAIN FLOWMETER Totaliser SCADA Month to Date Flow Total | Float32 | ML | TLS_6FIQx0916_sTOTALMTD | sTOTALMTD |  | 6FIQx0916
none | TLS_6FIQx0926_sDSABLD | SECONDARY FLOWMETER Totaliser SCADA Disabled | Digital |  | TLS_6FIQx0926_sDSABLD | sDSABLD |  | 6FIQx0926
none | TLS_6FIQx0926_sPRDTOT | SECONDARY FLOWMETER Totaliser SCADA Period Flow Total | Float32 | ML | TLS_6FIQx0926_sPRDTOT | sPRDTOT |  | 6FIQx0926
none | TLS_6FIQx0926_sPREVTOT | SECONDARY FLOWMETER Totaliser SCADA Previous Flow Total | Float32 | ML | TLS_6FIQx0926_sPREVTOT | sPREVTOT |  | 6FIQx0926
none | TLS_6FIQx0926_sTOTAL | SECONDARY FLOWMETER Totaliser SCADA LifeLONG Flow Total | Float32 | ML | TLS_6FIQx0926_sTOTAL | sTOTAL |  | 6FIQx0926
none | TLS_6FIQx0926_sTOTALMTD | SECONDARY FLOWMETER Totaliser SCADA Month to Date Flow Total | Float32 | ML | TLS_6FIQx0926_sTOTALMTD | sTOTALMTD |  | 6FIQx0926
none | TLS_6FITx0003_aFL | Landers Shute WTP Service Water Pump Station Flow Transmitter Fault | Digital |  | TLS_6FITx0003_aFL | aFL |  | 6FITx0003
none | TLS_6FITx0003_aHH | Landers Shute WTP Service Water Pump Station Flow High High Alarm | Digital |  | TLS_6FITx0003_aHH | aHH |  | 6FITx0003
none | TLS_6FITx0003_aHI | Landers Shute WTP Service Water Pump Station Flow High Alarm | Digital |  | TLS_6FITx0003_aHI | aHI |  | 6FITx0003
none | TLS_6FITx0003_aLL | Landers Shute WTP Service Water Pump Station Flow Low Low Alarm | Digital |  | TLS_6FITx0003_aLL | aLL |  | 6FITx0003
none | TLS_6FITx0003_aLO | Landers Shute WTP Service Water Pump Station Flow Low Alarm | Digital |  | TLS_6FITx0003_aLO | aLO |  | 6FITx0003
none | TLS_6FITx0003_sDSABLD | Landers Shute WTP Service Water Pump Station Flow Transmitter Device Disable SCADA Status Disabled | Digital |  | TLS_6FITx0003_sDSABLD | sDSABLD |  | 6FITx0003
none | TLS_6FITx0003_sFRCE | Landers Shute WTP Service Water Pump Station Flow SCADA Status of Force | Digital |  | TLS_6FITx0003_sFRCE | sFRCE |  | 6FITx0003
none | TLS_6FITx0003_sFRCETIME | Landers Shute WTP Service Water Flow SCADA Expired Force Time | Int32 | ms | TLS_6FITx0003_sFRCETIME | sFRCETIME |  | 6FITx0003
none | TLS_6FITx0003_sMAINT | Landers Shute WTP Service Water Pump Station Flow Status Maintenance Enabled | Digital |  | TLS_6FITx0003_sMAINT | sMAINT |  | 6FITx0003
none | TLS_6FITx0003_sPV | Landers Shute WTP Service Water Pump Station Flow Instrument Scaled Value | Float32 | L/s | TLS_6FITx0003_sPV | sPV |  | 6FITx0003
none | TLS_6FITx0003_sPVP | Landers Shute WTP Service Water Pump Station Flow Instrument PV pass through during Force condition | Float32 | L/s | TLS_6FITx0003_sPVP | sPVP |  | 6FITx0003
none | TLS_6FITx0916_aFL | PLANT MAIN FLOWMETER SCADA Process Value Fault | Digital |  | TLS_6FITx0916_aFL | aFL |  | 6FITx0916
none | TLS_6FITx0916_aHH | PLANT MAIN FLOWMETER SCADA High-high Alarm | Digital |  | TLS_6FITx0916_aHH | aHH |  | 6FITx0916
none | TLS_6FITx0916_aHI | PLANT MAIN FLOWMETER SCADA High Alarm | Digital |  | TLS_6FITx0916_aHI | aHI |  | 6FITx0916
none | TLS_6FITx0916_aLL | PLANT MAIN FLOWMETER SCADA Low-low Alarm | Digital |  | TLS_6FITx0916_aLL | aLL |  | 6FITx0916
none | TLS_6FITx0916_aLO | PLANT MAIN FLOWMETER SCADA Low Alarm | Digital |  | TLS_6FITx0916_aLO | aLO |  | 6FITx0916
none | TLS_6FITx0916_sDSABLD | PLANT MAIN FLOWMETER SCADA Disabled Status | Digital |  | TLS_6FITx0916_sDSABLD | sDSABLD |  | 6FITx0916
none | TLS_6FITx0916_sFRCE | PLANT MAIN FLOWMETER SCADA Force Status | Digital |  | TLS_6FITx0916_sFRCE | sFRCE |  | 6FITx0916
none | TLS_6FITx0916_sFRCELONG | PLANT MAIN FLOWMETER Expired Force LONG | Int32 |  | TLS_6FITx0916_sFRCELONG | sFRCELONG |  | 6FITx0916
none | TLS_6FITx0916_sFRCETIME | PLANT MAIN FLOWMETER Expired Force Time | Int32 |  | TLS_6FITx0916_sFRCETIME | sFRCETIME |  | 6FITx0916
none | TLS_6FITx0916_sMAINT | PLANT MAIN FLOWMETER Maintenance Mode Status | Digital |  | TLS_6FITx0916_sMAINT | sMAINT |  | 6FITx0916
none | TLS_6FITx0916_sPV | PLANT MAIN FLOWMETER Scaled Process Value | Float32 | L/s | TLS_6FITx0916_sPV | sPV |  | 6FITx0916
none | TLS_6FITx0916_sPVP | PLANT MAIN FLOWMETER Scaled PV Force | Float32 | L/s | TLS_6FITx0916_sPVP | sPVP |  | 6FITx0916
none | TLS_6FITx0926_aFL | SECONDARY FLOWMETER SCADA Process Value Fault | Digital |  | TLS_6FITx0926_aFL | aFL |  | 6FITx0926
none | TLS_6FITx0926_aHH | SECONDARY FLOWMETER SCADA High-high Alarm | Digital |  | TLS_6FITx0926_aHH | aHH |  | 6FITx0926
none | TLS_6FITx0926_aHI | SECONDARY FLOWMETER SCADA High Alarm | Digital |  | TLS_6FITx0926_aHI | aHI |  | 6FITx0926
none | TLS_6FITx0926_aLL | SECONDARY FLOWMETER SCADA Low-low Alarm | Digital |  | TLS_6FITx0926_aLL | aLL |  | 6FITx0926
none | TLS_6FITx0926_aLO | SECONDARY FLOWMETER SCADA Low Alarm | Digital |  | TLS_6FITx0926_aLO | aLO |  | 6FITx0926
none | TLS_6FITx0926_sDSABLD | SECONDARY FLOWMETER SCADA Disabled Status | Digital |  | TLS_6FITx0926_sDSABLD | sDSABLD |  | 6FITx0926
none | TLS_6FITx0926_sFRCE | SECONDARY FLOWMETER SCADA Force Status | Digital |  | TLS_6FITx0926_sFRCE | sFRCE |  | 6FITx0926
none | TLS_6FITx0926_sFRCELONG | SECONDARY FLOWMETER SCADA Expired Force LONG | Int32 |  | TLS_6FITx0926_sFRCELONG | sFRCELONG |  | 6FITx0926
none | TLS_6FITx0926_sFRCETIME | SECONDARY FLOWMETER SCADA Expired Force Time | Int32 |  | TLS_6FITx0926_sFRCETIME | sFRCETIME |  | 6FITx0926
none | TLS_6FITx0926_sMAINT | SECONDARY FLOWMETER SCADA Maintenance Mode Status | Digital |  | TLS_6FITx0926_sMAINT | sMAINT |  | 6FITx0926
none | TLS_6FITx0926_sPV | SECONDARY FLOWMETER SCADA Scaled Process Value | Float32 | L/s | TLS_6FITx0926_sPV | sPV |  | 6FITx0926
none | TLS_6FITx0926_sPVP | SECONDARY FLOWMETER SCADA Scaled PV Pass-thru Force | Float32 | L/s | TLS_6FITx0926_sPVP | sPVP |  | 6FITx0926
none | TLS_6FTxx0916_sDSABLD | FLOW SWITCH FT4916FL FLOW DETECTED SCADA Alarm Disabled | Digital |  | TLS_6FTxx0916_sDSABLD | sDSABLD |  | 6FTxx0916
none | TLS_6FTxx0916_sOUT | FLOW SWITCH FT4916FL FLOW DETECTED SCADA Alarm | Digital |  | TLS_6FTxx0916_sOUT | sOUT |  | 6FTxx0916
none | TLS_6FYxx0916_DISC_aALM | Fluoride Dosing Plant Flow Discrepancy SCADA Alarm | Digital |  | TLS_6FYxx0916_DISC_aALM | DISC_aALM |  | 6FYxx0916
none | TLS_6FYxx0916_DISC_sDSABLD | Fluoride Dosing Plant Flow Discrepancy SCADA Alarm Disabled | Digital |  | TLS_6FYxx0916_DISC_sDSABLD | DISC_sDSABLD |  | 6FYxx0916
none | TLS_6FYxx0916_DISC_sOUT | Fluoride Dosing Plant Flow Discrepancy SCADA Alarm | Digital |  | TLS_6FYxx0916_DISC_sOUT | DISC_sOUT |  | 6FYxx0916
none | TLS_6FYxx0916_DISC_sPV | Fluoride Dosing Plant Flow Discrepancy PV | Float32 | % | TLS_6FYxx0916_DISC_sPV | DISC_sPV |  | 6FYxx0916
none | TLS_6HVAC0001_FL_aALM | Landers Shute WTP Service Water HVAC CP Alarm | Digital |  | TLS_6HVAC0001_FL_aALM
none | TLS_6HVAC0001_FL_sDSABLD | Landers Shute WTP Service Water HVAC CP Alarm SCADA Status Device Disabled | Digital |  | TLS_6HVAC0001_FL_sDSABLD
none | TLS_6HVAC0001_FL_sOUT | Landers Shute WTP Service Water HVAC CP Alarm | Digital |  | TLS_6HVAC0001_FL_sOUT
none | TLS_6MCCx9650_INCOPEND_aALM | Landers Shute WTP Service Water Switchboard (9650MCC) Incomer Supply Opened SCADA Alarm | Digital |  | TLS_6MCCx9650_INCOPEND_aALM | INCOPEND_aALM |  | 6MCCx9650
none | TLS_6MCCx9650_INCOPEND_sDSABLD | Landers Shute WTP Service Water Switchboard (9650MCC) Incomer Supply Opened SCADA Alarm Disabled | Digital |  | TLS_6MCCx9650_INCOPEND_sDSABLD | INCOPEND_sDSABLD |  | 6MCCx9650
none | TLS_6MCCx9650_INCOPEND_sOUT | Landers Shute WTP Service Water Switchboard (9650MCC) Incomer Supply Opened SCADA Alarm | Digital |  | TLS_6MCCx9650_INCOPEND_sOUT | INCOPEND_sOUT |  | 6MCCx9650
none | TLS_6MCCx9650_SDFL_aALM | Landers Shute WTP Service Water Surge Diverter Fault SCADA Alarm | Digital |  | TLS_6MCCx9650_SDFL_aALM | SDFL_aALM |  | 6MCCx9650
none | TLS_6MCCx9650_SDFL_sDSABLD | Landers Shute WTP Service Water Surge Diverter Fault SCADA Alarm Disabled | Digital |  | TLS_6MCCx9650_SDFL_sDSABLD | SDFL_sDSABLD |  | 6MCCx9650
none | TLS_6MCCx9650_SDFL_sOUT | Landers Shute WTP Service Water Surge Diverter Fault SCADA Alarm | Digital |  | TLS_6MCCx9650_SDFL_sOUT | SDFL_sOUT |  | 6MCCx9650
none | TLS_6MCCx9650_SUPFL_aALM | Landers Shute WTP Service Water Switchboard (9650MCC) Supply Fault (PFR) SCADA Alarm | Digital |  | TLS_6MCCx9650_SUPFL_aALM | SUPFL_aALM |  | 6MCCx9650
none | TLS_6MCCx9650_SUPFL_sDSABLD | Landers Shute WTP Service Water Switchboard (9650MCC) Supply Fault (PFR) SCADA Alarm Disabled | Digital |  | TLS_6MCCx9650_SUPFL_sDSABLD | SUPFL_sDSABLD |  | 6MCCx9650
none | TLS_6MCCx9650_SUPFL_sOUT | Landers Shute WTP Service Water Switchboard (9650MCC) Supply Fault (PFR) SCADA Alarm | Digital |  | TLS_6MCCx9650_SUPFL_sOUT | SUPFL_sOUT |  | 6MCCx9650
none | TLS_6PICx0001_cCV | Landers Shute WTP Service Water PID Control (sMV = cCV Value if PID is Disabled) | Float32 |  | TLS_6PICx0001_cCV | cCV |  | 6PICx0001
none | TLS_6PICx0001_cDT | Landers Shute WTP Service Water PID Control Dead Time [sec] | Float32 | sec | TLS_6PICx0001_cDT | cDT |  | 6PICx0001
none | TLS_6PICx0001_cERR_DB | Landers Shute WTP Service Water PID Control Error Deadband Width | Float32 |  | TLS_6PICx0001_cERR_DB | cERR_DB |  | 6PICx0001
none | TLS_6PICx0001_cGAIN | Landers Shute WTP Service Water PID Control Proportional Gain | Float32 |  | TLS_6PICx0001_cGAIN | cGAIN |  | 6PICx0001
none | TLS_6PICx0001_cMAN_MV | Landers Shute WTP Service Water PID Control Manual Manipulated Value | Float32 | % | TLS_6PICx0001_cMAN_MV | cMAN_MV |  | 6PICx0001
none | TLS_6PICx0001_cREV_ACT | Landers Shute WTP Service Water PID Control SCADA Negative PID Action Mode | Digital |  | TLS_6PICx0001_cREV_ACT | cREV_ACT |  | 6PICx0001
none | TLS_6PICx0001_cSP | Landers Shute WTP Service Water PID Control SCADA Setpoint by Operator | Float32 | kPa | TLS_6PICx0001_cSP | cSP |  | 6PICx0001
none | TLS_6PICx0001_cSP_BL | Landers Shute WTP Service Water PID Control SCADA Bumpless Transfer | Digital |  | TLS_6PICx0001_cSP_BL | cSP_BL |  | 6PICx0001
none | TLS_6PICx0001_cSP_SEL | Landers Shute WTP Service Water PID Control SCADA Setpoint Selection | Digital |  | TLS_6PICx0001_cSP_SEL | cSP_SEL |  | 6PICx0001
none | TLS_6PICx0001_cSP_TRKPV | Landers Shute WTP Service Water PID Control SCADA Pause PID Output | Digital |  | TLS_6PICx0001_cSP_TRKPV | cSP_TRKPV |  | 6PICx0001
none | TLS_6PICx0001_cT_D | Landers Shute WTP Service Water PID Control Derivative Time [sec/repeat] | Float32 | rep/sec | TLS_6PICx0001_cT_D | cT_D |  | 6PICx0001
none | TLS_6PICx0001_cT_I | Landers Shute WTP Service Water PID Control Integral Time [sec/repeat] | Float32 | sec/rep | TLS_6PICx0001_cT_I | cT_I |  | 6PICx0001
none | TLS_6PICx0001_cTRIM_EN | Landers Shute WTP Service Water PID Control SCADA Trim Enable | Digital |  | TLS_6PICx0001_cTRIM_EN | cTRIM_EN |  | 6PICx0001
none | TLS_6PICx0001_cTRIM_SP | Landers Shute WTP Service Water PID Control Trim Setpoint | Float32 | % | TLS_6PICx0001_cTRIM_SP | cTRIM_SP |  | 6PICx0001
none | TLS_6PICx0001_sAUTO | Landers Shute WTP Service Water PID Control SCADA Auto Mode Status | Digital |  | TLS_6PICx0001_sAUTO | sAUTO |  | 6PICx0001
none | TLS_6PICx0001_sD | Landers Shute WTP Service Water PID Control Derivative Component | Float32 | D | TLS_6PICx0001_sD | sD |  | 6PICx0001
none | TLS_6PICx0001_sDSABLD | Landers Shute WTP Service Water PID Control SCADA Disabled Status | Digital |  | TLS_6PICx0001_sDSABLD | sDSABLD |  | 6PICx0001
none | TLS_6PICx0001_sERR | Landers Shute WTP Service Water PID Control Control Error | Float32 |  | TLS_6PICx0001_sERR | sERR |  | 6PICx0001
none | TLS_6PICx0001_sFFWD | Landers Shute WTP Service Water PID Control Active Feed Forward Value | Float32 | % | TLS_6PICx0001_sFFWD | sFFWD |  | 6PICx0001
none | TLS_6PICx0001_sI | Landers Shute WTP Service Water PID Control Integral Component | Float32 | I | TLS_6PICx0001_sI | sI |  | 6PICx0001
none | TLS_6PICx0001_sMV | Landers Shute WTP Service Water PID Control Manipulated Value in % | Float32 | % | TLS_6PICx0001_sMV | sMV |  | 6PICx0001
none | TLS_6PICx0001_sMV_ENG | Landers Shute WTP Service Water PID Control Manipulated Value in Engineering Units | Float32 | % | TLS_6PICx0001_sMV_ENG | sMV_ENG |  | 6PICx0001
none | TLS_6PICx0001_sMV_HI | Landers Shute WTP Service Water PID Control SCADA Manipulated Value High Limit Reached | Digital |  | TLS_6PICx0001_sMV_HI | sMV_HI |  | 6PICx0001
none | TLS_6PICx0001_sMV_LO | Landers Shute WTP Service Water PID Control SCADA Manipulated Value Low Limit Reached | Digital |  | TLS_6PICx0001_sMV_LO | sMV_LO |  | 6PICx0001
none | TLS_6PICx0001_sMV_MA | Landers Shute WTP Service Water PID Control Manipulated Value in 4-20 mA | Float32 | mA | TLS_6PICx0001_sMV_MA | sMV_MA |  | 6PICx0001
none | TLS_6PICx0001_sP | Landers Shute WTP Service Water PID Control Proportional Component | Float32 | P | TLS_6PICx0001_sP | sP |  | 6PICx0001
none | TLS_6PICx0001_sPV | Landers Shute WTP Service Water PID Control Active Process Value | Float32 | kPa | TLS_6PICx0001_sPV | sPV |  | 6PICx0001
none | TLS_6PICx0001_sPVP | Landers Shute WTP Service Water PID Control Dummy Tag | Float32 |  | TLS_6PICx0001_sPVP | sPVP |  | 6PICx0001
none | TLS_6PICx0001_sSIM | Landers Shute WTP Service Water PID Control SCADA Simulation Active | Digital |  | TLS_6PICx0001_sSIM | sSIM |  | 6PICx0001
none | TLS_6PICx0001_sSP | Landers Shute WTP Service Water PID Control Active Setpoint Value | Float32 | kPa | TLS_6PICx0001_sSP | sSP |  | 6PICx0001
none | TLS_6PICx0001_sSP_HI | Landers Shute WTP Service Water PID Control SCADA High Setpoint Limit Reached | Digital |  | TLS_6PICx0001_sSP_HI | sSP_HI |  | 6PICx0001
none | TLS_6PICx0001_sSP_LO | Landers Shute WTP Service Water PID Control SCADA Low Setpoint Limit Reached | Digital |  | TLS_6PICx0001_sSP_LO | sSP_LO |  | 6PICx0001
none | TLS_6PICx0001_sTRK_EN | Landers Shute WTP Service Water PID Control SCADA Tracking Enabled | Digital |  | TLS_6PICx0001_sTRK_EN | sTRK_EN |  | 6PICx0001
none | TLS_6PITx0003_aFL | Landers Shute WTP Service Water Pressure 1 SCADA Process Value Fault | Digital |  | TLS_6PITx0003_aFL | aFL |  | 6PITx0003
none | TLS_6PITx0003_aHH | Landers Shute WTP Service Water Pressure 1 SCADA High-high Alarm | Digital |  | TLS_6PITx0003_aHH | aHH |  | 6PITx0003
none | TLS_6PITx0003_aHI | Landers Shute WTP Service Water Pressure 1 SCADA High Alarm | Digital |  | TLS_6PITx0003_aHI | aHI |  | 6PITx0003
none | TLS_6PITx0003_aLL | Landers Shute WTP Service Water Pressure 1 SCADA Low-low Alarm | Digital |  | TLS_6PITx0003_aLL | aLL |  | 6PITx0003
none | TLS_6PITx0003_aLO | Landers Shute WTP Service Water Pressure 1 SCADA Low Alarm | Digital |  | TLS_6PITx0003_aLO | aLO |  | 6PITx0003
none | TLS_6PITx0003_DISC_aALM | Landers Shute WTP Service Water Pump 2 - CB Opened SCADA Alarm | Digital |  | TLS_6PITx0003_DISC_aALM | DISC_aALM |  | 6PITx0003
none | TLS_6PITx0003_DISC_sDSABLD | Landers Shute WTP Service Water Pump 2 - CB Opened SCADA Alarm Disabled | Digital |  | TLS_6PITx0003_DISC_sDSABLD | DISC_sDSABLD |  | 6PITx0003
none | TLS_6PITx0003_DISC_sOUT | Landers Shute WTP Service Water Pump 2 - CB Opened SCADA Alarm | Digital |  | TLS_6PITx0003_DISC_sOUT | DISC_sOUT |  | 6PITx0003
none | TLS_6PITx0003_LVLMAXSP | Landers Shute WTP Service Water Pressure 1 SCADA | Float32 |  | TLS_6PITx0003_LVLMAXSP | LVLMAXSP |  | 6PITx0003
none | TLS_6PITx0003_LVLMINSP | Landers Shute WTP Service Water Pressure 1 SCADA | Float32 |  | TLS_6PITx0003_LVLMINSP | LVLMINSP |  | 6PITx0003
none | TLS_6PITx0003_sAUTO | Landers Shute WTP Service Water Pressure 1 SCADA Auto Status | Digital |  | TLS_6PITx0003_sAUTO | sAUTO |  | 6PITx0003
none | TLS_6PITx0003_sDSABLD | Landers Shute WTP Service Water Pressure 1 SCADA Disabled Status | Digital |  | TLS_6PITx0003_sDSABLD | sDSABLD |  | 6PITx0003
none | TLS_6PITx0003_sFRCE | Landers Shute WTP Service Water Pressure 1 SCADA Force Status | Digital |  | TLS_6PITx0003_sFRCE | sFRCE |  | 6PITx0003
none | TLS_6PITx0003_sFRCETIME | Landers Shute WTP Service Water Pressure 1 SCADA Expired Force Time | Int32 | ms | TLS_6PITx0003_sFRCETIME | sFRCETIME |  | 6PITx0003
none | TLS_6PITx0003_sMAINT | Landers Shute WTP Service Water Pressure 1 SCADA Maintenance Mode Status | Digital |  | TLS_6PITx0003_sMAINT | sMAINT |  | 6PITx0003
none | TLS_6PITx0003_sPV | Landers Shute WTP Service Water Pressure Transmitter 1 Instrument Scaled Value | Float32 | kPa | TLS_6PITx0003_sPV | sPV |  | 6PITx0003
none | TLS_6PITx0003_sPVP | Landers Shute WTP Service Water Pressure Transmitter 1 Instrument PV pass through during Force condition | Float32 | kPa | TLS_6PITx0003_sPVP | sPVP |  | 6PITx0003
none | TLS_6PITx0021_aFL | Landers Shute WTP Service Water Pressure 2 SCADA Process Value Fault | Digital |  | TLS_6PITx0021_aFL | aFL |  | 6PITx0021
none | TLS_6PITx0021_aHH | Landers Shute WTP Service Water Pressure 2 SCADA High-high Alarm | Digital |  | TLS_6PITx0021_aHH | aHH |  | 6PITx0021
none | TLS_6PITx0021_aHI | Landers Shute WTP Service Water Pressure 2 SCADA High Alarm | Digital |  | TLS_6PITx0021_aHI | aHI |  | 6PITx0021
none | TLS_6PITx0021_aLL | Landers Shute WTP Service Water Pressure 2 SCADA Low-low Alarm | Digital |  | TLS_6PITx0021_aLL | aLL |  | 6PITx0021
none | TLS_6PITx0021_aLO | Landers Shute WTP Service Water Pressure 2 SCADA Low Alarm | Digital |  | TLS_6PITx0021_aLO | aLO |  | 6PITx0021
none | TLS_6PITx0021_sAUTO | Landers Shute WTP Service Water Pressure 2 SCADA Auto Selected | Digital |  | TLS_6PITx0021_sAUTO | sAUTO |  | 6PITx0021
none | TLS_6PITx0021_sDSABLD | Landers Shute WTP Service Water Pressure 2 SCADA Disabled Status | Digital |  | TLS_6PITx0021_sDSABLD | sDSABLD |  | 6PITx0021
none | TLS_6PITx0021_sFRCE | Landers Shute WTP Service Water Pressure 2 SCADA Force Status | Digital |  | TLS_6PITx0021_sFRCE | sFRCE |  | 6PITx0021
none | TLS_6PITx0021_sFRCETIME | Landers Shute WTP Service Water Pressure 2 SCADA Expired Force Time | Int32 | ms | TLS_6PITx0021_sFRCETIME | sFRCETIME |  | 6PITx0021
none | TLS_6PITx0021_sMAINT | Landers Shute WTP Service Water Pressure 2 SCADA Maintenance Mode Status | Digital |  | TLS_6PITx0021_sMAINT | sMAINT |  | 6PITx0021
none | TLS_6PITx0021_sPV | Landers Shute WTP Service Water Pressure Transmitter 2 Instrument Scaled Value | Float32 | kPa | TLS_6PITx0021_sPV | sPV |  | 6PITx0021
none | TLS_6PITx0021_sPVP | Landers Shute WTP Service Water Pressure Transmitter 2 Instrument PV pass through during Force condition | Float32 | kPa | TLS_6PITx0021_sPVP | sPVP |  | 6PITx0021
none | TLS_6PMPx0011_aFL | Landers Shute WTP Service Water Pump 1 SCADA Faulted Alarm | Digital |  | TLS_6PMPx0011_aFL | aFL |  | 6PMPx0011
none | TLS_6PMPx0011_AMP_aFL | Landers Shute WTP Service Water Pump 1 Motor Current SCADA Process Value Fault | Digital |  | TLS_6PMPx0011_AMP_aFL | AMP_aFL |  | 6PMPx0011
none | TLS_6PMPx0011_AMP_aHH | Landers Shute WTP Service Water Pump 1 Motor Current SCADA High-high Alarm | Digital |  | TLS_6PMPx0011_AMP_aHH | AMP_aHH |  | 6PMPx0011
none | TLS_6PMPx0011_AMP_aHI | Landers Shute WTP Service Water Pump 1 Motor Current SCADA High Alarm | Digital |  | TLS_6PMPx0011_AMP_aHI | AMP_aHI |  | 6PMPx0011
none | TLS_6PMPx0011_AMP_aLL | Landers Shute WTP Service Water Pump 1 Motor Current SCADA Low-low Alarm | Digital |  | TLS_6PMPx0011_AMP_aLL | AMP_aLL |  | 6PMPx0011
none | TLS_6PMPx0011_AMP_aLO | Landers Shute WTP Service Water Pump 1 Motor Current SCADA Low Alarm | Digital |  | TLS_6PMPx0011_AMP_aLO | AMP_aLO |  | 6PMPx0011
none | TLS_6PMPx0011_AMP_sDSABLD | Landers Shute WTP Service Water Pump 1 Motor Current SCADA Disabled Status | Digital |  | TLS_6PMPx0011_AMP_sDSABLD | AMP_sDSABLD |  | 6PMPx0011
none | TLS_6PMPx0011_AMP_sFRCE | Landers Shute WTP Service Water Pump 1 Motor Current SCADA Force Status | Digital |  | TLS_6PMPx0011_AMP_sFRCE | AMP_sFRCE |  | 6PMPx0011
none | TLS_6PMPx0011_AMP_sFRCETIME | Landers Shute WTP Service Water Pump 1 Motor Current SCADA Expired Force Time | Int32 | ms | TLS_6PMPx0011_AMP_sFRCETIME | AMP_sFRCETIME |  | 6PMPx0011
none | TLS_6PMPx0011_AMP_sMAINT | Landers Shute WTP Service Water Pump 1 Motor Current SCADA Maintenance Mode Status | Digital |  | TLS_6PMPx0011_AMP_sMAINT | AMP_sMAINT |  | 6PMPx0011
none | TLS_6PMPx0011_AMP_sPV | Landers Shute WTP Service Water Pump 1 Motor Current SCADA Scaled Process Value | Float32 | A | TLS_6PMPx0011_AMP_sPV | AMP_sPV |  | 6PMPx0011
none | TLS_6PMPx0011_AMP_sPVP | Landers Shute WTP Service Water Pump 1 Motor Current SCADA Scaled PV Pass-thru Force | Float32 | A | TLS_6PMPx0011_AMP_sPVP | AMP_sPVP |  | 6PMPx0011
none | TLS_6PMPx0011_aNAVL | Landers Shute WTP Service Water Pump 1 SCADA Not Available Alarm | Digital |  | TLS_6PMPx0011_aNAVL | aNAVL |  | 6PMPx0011
none | TLS_6PMPx0011_aServiceDue | Landers Shute WTP Service Water Pump 1 SCADA Service Due Alarm | Digital |  | TLS_6PMPx0011_aServiceDue | aServiceDue |  | 6PMPx0011
none | TLS_6PMPx0011_aSTPFL | Landers Shute WTP Service Water Pump 1 SCADA Fail to Stop Alarm | Digital |  | TLS_6PMPx0011_aSTPFL | aSTPFL |  | 6PMPx0011
none | TLS_6PMPx0011_aSTRTFL | Landers Shute WTP Service Water Pump 1 SCADA Fail to Start Alarm | Digital |  | TLS_6PMPx0011_aSTRTFL | aSTRTFL |  | 6PMPx0011
none | TLS_6PMPx0011_CBOPEND_aALM | Landers Shute WTP Service Water Pump 1 - CB Opened SCADA Alarm | Digital |  | TLS_6PMPx0011_CBOPEND_aALM | CBOPEND_aALM |  | 6PMPx0011
none | TLS_6PMPx0011_CBOPEND_sOUT | Landers Shute WTP Service Water Pump 1 - CB Opened SCADA Alarm | Digital |  | TLS_6PMPx0011_CBOPEND_sOUT | CBOPEND_sOUT |  | 6PMPx0011
none | TLS_6PMPx0011_CTRLPWRNAVL_aALM | Landers Shute WTP Service Water Pump 1 Control Supply Not Available SCADA Alarm | Digital |  | TLS_6PMPx0011_CTRLPWRNAVL_aALM | CTRLPWRNAVL_aALM |  | 6PMPx0011
none | TLS_6PMPx0011_FL_aALM | Landers Shute WTP Service Water Pump 1 - Drive Fault SCADA Alarm | Digital |  | TLS_6PMPx0011_FL_aALM | FL_aALM |  | 6PMPx0011
none | TLS_6PMPx0011_FL_sDSABLD | Landers Shute WTP Service Water Pump 1 - Drive Fault SCADA Alarm Disabled | Digital |  | TLS_6PMPx0011_FL_sDSABLD | FL_sDSABLD |  | 6PMPx0011
none | TLS_6PMPx0011_FL_sOUT | Landers Shute WTP Service Water Pump 1 - Drive Fault SCADA Alarm | Digital |  | TLS_6PMPx0011_FL_sOUT | FL_sOUT |  | 6PMPx0011
none | TLS_6PMPx0011_ISOOPEND_aALM | Landers Shute WTP Service Water Pump 1 - Isolator Opened SCADA Alarm | Digital |  | TLS_6PMPx0011_ISOOPEND_aALM | ISOOPEND_aALM |  | 6PMPx0011
none | TLS_6PMPx0011_ISOOPEND_sDSABLD | Landers Shute WTP Service Water Pump 1 - Isolator Opened SCADA Alarm Disabled | Digital |  | TLS_6PMPx0011_ISOOPEND_sDSABLD | ISOOPEND_sDSABLD |  | 6PMPx0011
none | TLS_6PMPx0011_ISOOPEND_sOUT | Landers Shute WTP Service Water Pump 1 - Isolator Opened SCADA Alarm | Digital |  | TLS_6PMPx0011_ISOOPEND_sOUT | ISOOPEND_sOUT |  | 6PMPx0011
none | TLS_6PMPx0011_iSPD | Landers Shute WTP Service Water Pump 1 Speed Feedback | Float32 | % | TLS_6PMPx0011_iSPD | iSPD |  | 6PMPx0011
none | TLS_6PMPx0011_PWR_aFL | Landers Shute WTP Service Water Pump 1 Motor Power SCADA Process Value Fault | Digital |  | TLS_6PMPx0011_PWR_aFL | PWR_aFL |  | 6PMPx0011
none | TLS_6PMPx0011_PWR_aHH | Landers Shute WTP Service Water Pump 1 Motor Power SCADA High-high Alarm | Digital |  | TLS_6PMPx0011_PWR_aHH | PWR_aHH |  | 6PMPx0011
none | TLS_6PMPx0011_PWR_aHI | Landers Shute WTP Service Water Pump 1 Motor Power SCADA High Alarm | Digital |  | TLS_6PMPx0011_PWR_aHI | PWR_aHI |  | 6PMPx0011
none | TLS_6PMPx0011_PWR_aLL | Landers Shute WTP Service Water Pump 1 Motor Power SCADA Low-low Alarm | Digital |  | TLS_6PMPx0011_PWR_aLL | PWR_aLL |  | 6PMPx0011
none | TLS_6PMPx0011_PWR_aLO | Landers Shute WTP Service Water Pump 1 Motor Power SCADA Low Alarm | Digital |  | TLS_6PMPx0011_PWR_aLO | PWR_aLO |  | 6PMPx0011
none | TLS_6PMPx0011_PWR_sDSABLD | Landers Shute WTP Service Water Pump 1 Motor Power SCADA Disabled Status | Digital |  | TLS_6PMPx0011_PWR_sDSABLD | PWR_sDSABLD |  | 6PMPx0011
none | TLS_6PMPx0011_PWR_sFRCE | Landers Shute WTP Service Water Pump 1 Motor Power SCADA Force Status | Digital |  | TLS_6PMPx0011_PWR_sFRCE | PWR_sFRCE |  | 6PMPx0011
none | TLS_6PMPx0011_PWR_sFRCETIME | Landers Shute WTP Service Water Pump 1 Motor Power SCADA Expired Force Time | Int32 | ms | TLS_6PMPx0011_PWR_sFRCETIME | PWR_sFRCETIME |  | 6PMPx0011
none | TLS_6PMPx0011_PWR_sMAINT | Landers Shute WTP Service Water Pump 1 Motor Power SCADA Maintenance Mode Status | Digital |  | TLS_6PMPx0011_PWR_sMAINT | PWR_sMAINT |  | 6PMPx0011
none | TLS_6PMPx0011_PWR_sPV | Landers Shute WTP Service Water Pump 1 Motor Power SCADA Scaled Process Value | Float32 | kW | TLS_6PMPx0011_PWR_sPV | PWR_sPV |  | 6PMPx0011
none | TLS_6PMPx0011_PWR_sPVP | Landers Shute WTP Service Water Pump 1 Motor Power SCADA Scaled PV Pass-thru Force | Float32 | kW | TLS_6PMPx0011_PWR_sPVP | PWR_sPVP |  | 6PMPx0011
none | TLS_6PMPx0011_sASST1 | Landers Shute WTP Service Water Pump 1 - Assist 1 Status | Digital |  | TLS_6PMPx0011_sASST1 | sASST1 |  | 6PMPx0011
none | TLS_6PMPx0011_sASST2 | Landers Shute WTP Service Water Pump 1 - Assist 2 Status | Digital |  | TLS_6PMPx0011_sASST2 | sASST2 |  | 6PMPx0011
none | TLS_6PMPx0011_sAUTO | Landers Shute WTP Service Water Pump 1 SCADA Auto Mode Status | Digital |  | TLS_6PMPx0011_sAUTO | sAUTO |  | 6PMPx0011
none | TLS_6PMPx0011_sAUTOAVBLE | Landers Shute WTP Service Water Pump 1 SCADA Auto Available Status | Digital |  | TLS_6PMPx0011_sAUTOAVBLE | sAUTOAVBLE |  | 6PMPx0011
none | TLS_6PMPx0011_sAUTOSPD | Landers Shute WTP Service Water Pump 1 Reference Speed Scaled Value | Float32 |  | TLS_6PMPx0011_sAUTOSPD | sAUTOSPD |  | 6PMPx0011
none | TLS_6PMPx0011_sDSABLD | Landers Shute WTP Service Water Pump 1 SCADA Disabled Status | Digital |  | TLS_6PMPx0011_sDSABLD | sDSABLD |  | 6PMPx0011
none | TLS_6PMPx0011_sDUTY | Landers Shute WTP Service Water Pump 1 - Duty Status | Digital |  | TLS_6PMPx0011_sDUTY | sDUTY |  | 6PMPx0011
none | TLS_6PMPx0011_sHRSDAILY | Landers Shute WTP Service Water Pump 1 Drive Hours Run Daily | Float32 | hrs | TLS_6PMPx0011_sHRSDAILY | sHRSDAILY |  | 6PMPx0011
none | TLS_6PMPx0011_sHRSRUN | Landers Shute WTP Service Water Pump 1 Drive Run Hours | Float32 | hrs | TLS_6PMPx0011_sHRSRUN | sHRSRUN |  | 6PMPx0011
none | TLS_6PMPx0011_sLOCAL | Landers Shute WTP Service Water Pump 1 SCADA Local Mode Status | Digital |  | TLS_6PMPx0011_sLOCAL | sLOCAL |  | 6PMPx0011
none | TLS_6PMPx0011_sMAINT | Landers Shute WTP Service Water Pump 1 SCADA Maintenance Mode Status | Digital |  | TLS_6PMPx0011_sMAINT | sMAINT |  | 6PMPx0011
none | TLS_6PMPx0011_sNSTRTS | Landers Shute WTP Service Water Pump 1 Drive Number of Starts | Int16 | # | TLS_6PMPx0011_sNSTRTS | sNSTRTS |  | 6PMPx0011
none | TLS_6PMPx0011_sRUN | Landers Shute WTP Service Water Pump 1 SCADA Running Status | Digital |  | TLS_6PMPx0011_sRUN | sRUN |  | 6PMPx0011
none | TLS_6PMPx0011_sRUN_Q | Landers Shute WTP Service Water Pump 1 SCADA Running Status | Digital |  | TLS_6PMPx0011_sRUN_Q | sRUN_Q |  | 6PMPx0011
none | TLS_6PMPx0011_sSPD | Landers Shute WTP Service Water Pump 1 Reference Speed Scaled Value | Float32 | % | TLS_6PMPx0011_sSPD | sSPD |  | 6PMPx0011
none | TLS_6PMPx0011_sSPD_MAX | Landers Shute WTP Service Water Pump 1 SCADA Reference Speed Maximum | Float32 | % | TLS_6PMPx0011_sSPD_MAX | sSPD_MAX |  | 6PMPx0011
none | TLS_6PMPx0011_sSPD_MIN | Landers Shute WTP Service Water Pump 1 SCADA Reference Speed Minimum | Float32 | % | TLS_6PMPx0011_sSPD_MIN | sSPD_MIN |  | 6PMPx0011
none | TLS_6PMPx0011_sSTDBY | Landers Shute WTP Service Water Pump 1 SCADA Standby Status | Digital |  | TLS_6PMPx0011_sSTDBY | sSTDBY |  | 6PMPx0011
none | TLS_6PMPx0011_VLT_aFL | Landers Shute WTP Service Water Pump 1 Motor Voltage SCADA Process Value Fault | Digital |  | TLS_6PMPx0011_VLT_aFL | VLT_aFL |  | 6PMPx0011
none | TLS_6PMPx0011_VLT_aHH | Landers Shute WTP Service Water Pump 1 Motor Voltage SCADA High-high Alarm | Digital |  | TLS_6PMPx0011_VLT_aHH | VLT_aHH |  | 6PMPx0011
none | TLS_6PMPx0011_VLT_aHI | Landers Shute WTP Service Water Pump 1 Motor Voltage SCADA High Alarm | Digital |  | TLS_6PMPx0011_VLT_aHI | VLT_aHI |  | 6PMPx0011
none | TLS_6PMPx0011_VLT_aLL | Landers Shute WTP Service Water Pump 1 Motor Voltage SCADA Low-low Alarm | Digital |  | TLS_6PMPx0011_VLT_aLL | VLT_aLL |  | 6PMPx0011
none | TLS_6PMPx0011_VLT_aLO | Landers Shute WTP Service Water Pump 1 Motor Voltage SCADA Low Alarm | Digital |  | TLS_6PMPx0011_VLT_aLO | VLT_aLO |  | 6PMPx0011
none | TLS_6PMPx0011_VLT_sDSABLD | Landers Shute WTP Service Water Pump 1 Motor Voltage SCADA Disabled Status | Digital |  | TLS_6PMPx0011_VLT_sDSABLD | VLT_sDSABLD |  | 6PMPx0011
none | TLS_6PMPx0011_VLT_sFRCE | Landers Shute WTP Service Water Pump 1 Motor Voltage SCADA Force Status | Digital |  | TLS_6PMPx0011_VLT_sFRCE | VLT_sFRCE |  | 6PMPx0011
none | TLS_6PMPx0011_VLT_sFRCETIME | Landers Shute WTP Service Water Pump 1 Motor Voltage SCADA Expired Force Time | Int32 |  | TLS_6PMPx0011_VLT_sFRCETIME | VLT_sFRCETIME |  | 6PMPx0011
none | TLS_6PMPx0011_VLT_sMAINT | Landers Shute WTP Service Water Pump 1 Motor Voltage SCADA Maintenance Mode Status | Digital |  | TLS_6PMPx0011_VLT_sMAINT | VLT_sMAINT |  | 6PMPx0011
none | TLS_6PMPx0011_VLT_sPV | Landers Shute WTP Service Water Pump 1 Motor Voltage SCADA Scaled Process Value | Float32 | Volt | TLS_6PMPx0011_VLT_sPV | VLT_sPV |  | 6PMPx0011
none | TLS_6PMPx0011_VLT_sPVP | Landers Shute WTP Service Water Pump 1 Motor Voltage SCADA Scaled PV Pass-thru Force | Float32 | Volt | TLS_6PMPx0011_VLT_sPVP | VLT_sPVP |  | 6PMPx0011
none | TLS_6PMPx0012_aFL | Landers Shute WTP Service Water Pump 2 SCADA Faulted Alarm | Digital |  | TLS_6PMPx0012_aFL | aFL |  | 6PMPx0012
none | TLS_6PMPx0012_AMP_aFL | Landers Shute WTP Service Water Pump 2 Motor Current SCADA Process Value Fault | Digital |  | TLS_6PMPx0012_AMP_aFL | AMP_aFL |  | 6PMPx0012
none | TLS_6PMPx0012_AMP_aHH | Landers Shute WTP Service Water Pump 2 Motor Current SCADA High-high Alarm | Digital |  | TLS_6PMPx0012_AMP_aHH | AMP_aHH |  | 6PMPx0012
none | TLS_6PMPx0012_AMP_aHI | Landers Shute WTP Service Water Pump 2 Motor Current SCADA High Alarm | Digital |  | TLS_6PMPx0012_AMP_aHI | AMP_aHI |  | 6PMPx0012
none | TLS_6PMPx0012_AMP_aLL | Landers Shute WTP Service Water Pump 2 Motor Current SCADA Low-low Alarm | Digital |  | TLS_6PMPx0012_AMP_aLL | AMP_aLL |  | 6PMPx0012
none | TLS_6PMPx0012_AMP_aLO | Landers Shute WTP Service Water Pump 2 Motor Current SCADA Low Alarm | Digital |  | TLS_6PMPx0012_AMP_aLO | AMP_aLO |  | 6PMPx0012
none | TLS_6PMPx0012_AMP_sDSABLD | Landers Shute WTP Service Water Pump 2 Motor Current SCADA Disabled Status | Digital |  | TLS_6PMPx0012_AMP_sDSABLD | AMP_sDSABLD |  | 6PMPx0012
none | TLS_6PMPx0012_AMP_sFRCE | Landers Shute WTP Service Water Pump 2 Motor Current SCADA Force Status | Digital |  | TLS_6PMPx0012_AMP_sFRCE | AMP_sFRCE |  | 6PMPx0012
none | TLS_6PMPx0012_AMP_sFRCETIME | Landers Shute WTP Service Water Pump 2 Motor Current SCADA Expired Force Time | Int32 | ms | TLS_6PMPx0012_AMP_sFRCETIME | AMP_sFRCETIME |  | 6PMPx0012
none | TLS_6PMPx0012_AMP_sMAINT | Landers Shute WTP Service Water Pump 2 Motor Current SCADA Maintenance Mode Status | Digital |  | TLS_6PMPx0012_AMP_sMAINT | AMP_sMAINT |  | 6PMPx0012
none | TLS_6PMPx0012_AMP_sPV | Landers Shute WTP Service Water Pump 2 Motor Current SCADA Scaled Process Value | Float32 | A | TLS_6PMPx0012_AMP_sPV | AMP_sPV |  | 6PMPx0012
none | TLS_6PMPx0012_AMP_sPVP | Landers Shute WTP Service Water Pump 2 Motor Current SCADA Scaled PV Pass-thru Force | Float32 | A | TLS_6PMPx0012_AMP_sPVP | AMP_sPVP |  | 6PMPx0012
none | TLS_6PMPx0012_aNAVL | Landers Shute WTP Service Water Pump 2 SCADA Not Available Alarm | Digital |  | TLS_6PMPx0012_aNAVL | aNAVL |  | 6PMPx0012
none | TLS_6PMPx0012_aServiceDue | Landers Shute WTP Service Water Pump 2 SCADA Service Due Alarm | Digital |  | TLS_6PMPx0012_aServiceDue | aServiceDue |  | 6PMPx0012
none | TLS_6PMPx0012_aSTPFL | Landers Shute WTP Service Water Pump 2 SCADA Fail to Stop Alarm | Digital |  | TLS_6PMPx0012_aSTPFL | aSTPFL |  | 6PMPx0012
none | TLS_6PMPx0012_aSTRTFL | Landers Shute WTP Service Water Pump 2 SCADA Fail to Start Alarm | Digital |  | TLS_6PMPx0012_aSTRTFL | aSTRTFL |  | 6PMPx0012
none | TLS_6PMPx0012_CBOPEND_aALM | Landers Shute WTP Service Water Pump 2 - CB Opened SCADA Alarm | Digital |  | TLS_6PMPx0012_CBOPEND_aALM | CBOPEND_aALM |  | 6PMPx0012
none | TLS_6PMPx0012_CBOPEND_sDSABLD | Landers Shute WTP Service Water Pump 2 - CB Opened SCADA Alarm Disabled | Digital |  | TLS_6PMPx0012_CBOPEND_sDSABLD | CBOPEND_sDSABLD |  | 6PMPx0012
none | TLS_6PMPx0012_CBOPEND_sOUT | Landers Shute WTP Service Water Pump 2 - CB Opened SCADA Alarm | Digital |  | TLS_6PMPx0012_CBOPEND_sOUT | CBOPEND_sOUT |  | 6PMPx0012
none | TLS_6PMPx0012_CTRLPWRNAVL_aALM | Landers Shute WTP Service Water Pump 2 Control Circuit Available (Raw) SCADA Alarm | Digital |  | TLS_6PMPx0012_CTRLPWRNAVL_aALM | CTRLPWRNAVL_aALM |  | 6PMPx0012
none | TLS_6PMPx0012_CTRLPWRNAVL_sDSABLD | Landers Shute WTP Service Water Pump 2 Control Circuit Available (Raw) SCADA Disabled Status | Digital |  | TLS_6PMPx0012_CTRLPWRNAVL_sDSABLD | CTRLPWRNAVL_sDSABLD |  | 6PMPx0012
none | TLS_6PMPx0012_CTRLPWRNAVL_sOUT | Landers Shute WTP Service Water Pump 2 Control Circuit Available (Raw) SCADA Alarm | Digital |  | TLS_6PMPx0012_CTRLPWRNAVL_sOUT | CTRLPWRNAVL_sOUT |  | 6PMPx0012
none | TLS_6PMPx0012_FL_aALM | Landers Shute WTP Service Water Pump 2 - Drive Fault SCADA Alarm | Digital |  | TLS_6PMPx0012_FL_aALM | FL_aALM |  | 6PMPx0012
none | TLS_6PMPx0012_FL_sDSABLD | Landers Shute WTP Service Water Pump 2 - Drive Fault SCADA Alarm Disabled | Digital |  | TLS_6PMPx0012_FL_sDSABLD | FL_sDSABLD |  | 6PMPx0012
none | TLS_6PMPx0012_FL_sOUT | Landers Shute WTP Service Water Pump 2 - Drive Fault SCADA Alarm | Digital |  | TLS_6PMPx0012_FL_sOUT | FL_sOUT |  | 6PMPx0012
none | TLS_6PMPx0012_ISOOPEND_aALM | Landers Shute WTP Service Water Pump 2 - Isolator Opened SCADA Alarm | Digital |  | TLS_6PMPx0012_ISOOPEND_aALM | ISOOPEND_aALM |  | 6PMPx0012
none | TLS_6PMPx0012_ISOOPEND_sDSABLD | Landers Shute WTP Service Water Pump 2 - Isolator Opened SCADA Alarm Disabled | Digital |  | TLS_6PMPx0012_ISOOPEND_sDSABLD | ISOOPEND_sDSABLD |  | 6PMPx0012
none | TLS_6PMPx0012_ISOOPEND_sOUT | Landers Shute WTP Service Water Pump 2 - Isolator Opened SCADA Alarm | Digital |  | TLS_6PMPx0012_ISOOPEND_sOUT | ISOOPEND_sOUT |  | 6PMPx0012
none | TLS_6PMPx0012_iSPD | Landers Shute WTP Service Water Pump 2 Speed Feedback | Float32 | % | TLS_6PMPx0012_iSPD | iSPD |  | 6PMPx0012
none | TLS_6PMPx0012_PWR_aFL | Landers Shute WTP Service Water Pump 2 Motor Power SCADA Process Value Fault | Digital |  | TLS_6PMPx0012_PWR_aFL | PWR_aFL |  | 6PMPx0012
none | TLS_6PMPx0012_PWR_aHH | Landers Shute WTP Service Water Pump 2 Motor Power SCADA High-high Alarm | Digital |  | TLS_6PMPx0012_PWR_aHH | PWR_aHH |  | 6PMPx0012
none | TLS_6PMPx0012_PWR_aHI | Landers Shute WTP Service Water Pump 2 Motor Power SCADA High Alarm | Digital |  | TLS_6PMPx0012_PWR_aHI | PWR_aHI |  | 6PMPx0012
none | TLS_6PMPx0012_PWR_aLL | Landers Shute WTP Service Water Pump 2 Motor Power SCADA Low-low Alarm | Digital |  | TLS_6PMPx0012_PWR_aLL | PWR_aLL |  | 6PMPx0012
none | TLS_6PMPx0012_PWR_aLO | Landers Shute WTP Service Water Pump 2 Motor Power SCADA Low Alarm | Digital |  | TLS_6PMPx0012_PWR_aLO | PWR_aLO |  | 6PMPx0012
none | TLS_6PMPx0012_PWR_sDSABLD | Landers Shute WTP Service Water Pump 2 Motor Power SCADA Disabled Status | Digital |  | TLS_6PMPx0012_PWR_sDSABLD | PWR_sDSABLD |  | 6PMPx0012
none | TLS_6PMPx0012_PWR_sFRCE | Landers Shute WTP Service Water Pump 2 Motor Power SCADA Force Status | Digital |  | TLS_6PMPx0012_PWR_sFRCE | PWR_sFRCE |  | 6PMPx0012
none | TLS_6PMPx0012_PWR_sFRCETIME | Landers Shute WTP Service Water Pump 2 Motor Power SCADA Expired Force Time | Int32 | ms | TLS_6PMPx0012_PWR_sFRCETIME | PWR_sFRCETIME |  | 6PMPx0012
none | TLS_6PMPx0012_PWR_sMAINT | Landers Shute WTP Service Water Pump 2 Motor Power SCADA Maintenance Mode Status | Digital |  | TLS_6PMPx0012_PWR_sMAINT | PWR_sMAINT |  | 6PMPx0012
none | TLS_6PMPx0012_PWR_sPV | Landers Shute WTP Service Water Pump 2 Motor Power SCADA Scaled Process Value | Float32 | kW | TLS_6PMPx0012_PWR_sPV | PWR_sPV |  | 6PMPx0012
none | TLS_6PMPx0012_PWR_sPVP | Landers Shute WTP Service Water Pump 2 Motor Power SCADA Scaled PV Pass-thru Force | Float32 | kW | TLS_6PMPx0012_PWR_sPVP | PWR_sPVP |  | 6PMPx0012
none | TLS_6PMPx0012_sASST1 | Landers Shute WTP Service Water Pump 2 SCADA Assist 1 Status | Digital |  | TLS_6PMPx0012_sASST1 | sASST1 |  | 6PMPx0012
none | TLS_6PMPx0012_sASST2 | Landers Shute WTP Service Water Pump 2 SCADA Assist 2 Status | Digital |  | TLS_6PMPx0012_sASST2 | sASST2 |  | 6PMPx0012
none | TLS_6PMPx0012_sAUTO | Landers Shute WTP Service Water Pump 2 SCADA Auto Mode Status | Digital |  | TLS_6PMPx0012_sAUTO | sAUTO |  | 6PMPx0012
none | TLS_6PMPx0012_sAUTOAVBLE | Landers Shute WTP Service Water Pump 2 SCADA Auto Available Status | Digital |  | TLS_6PMPx0012_sAUTOAVBLE | sAUTOAVBLE |  | 6PMPx0012
none | TLS_6PMPx0012_sAUTOSPD | Landers Shute WTP Service Water Pump 2 Reference Speed Scaled Value | Float32 |  | TLS_6PMPx0012_sAUTOSPD | sAUTOSPD |  | 6PMPx0012
none | TLS_6PMPx0012_sDSABLD | Landers Shute WTP Service Water Pump 2 SCADA Disabled Status | Digital |  | TLS_6PMPx0012_sDSABLD | sDSABLD |  | 6PMPx0012
none | TLS_6PMPx0012_sDUTY | Landers Shute WTP Service Water Pump 2 SCADA Duty Status | Digital |  | TLS_6PMPx0012_sDUTY | sDUTY |  | 6PMPx0012
none | TLS_6PMPx0012_sHRSDAILY | Landers Shute WTP Service Water Pump 2 Drive Hours Run Daily | Float32 | hrs | TLS_6PMPx0012_sHRSDAILY | sHRSDAILY |  | 6PMPx0012
none | TLS_6PMPx0012_sHRSRUN | Landers Shute WTP Service Water Pump 2 Drive Run Hours | Float32 | hrs | TLS_6PMPx0012_sHRSRUN | sHRSRUN |  | 6PMPx0012
none | TLS_6PMPx0012_sLOCAL | Landers Shute WTP Service Water Pump 2 SCADA Local Mode Status | Digital |  | TLS_6PMPx0012_sLOCAL | sLOCAL |  | 6PMPx0012
none | TLS_6PMPx0012_sMAINT | Landers Shute WTP Service Water Pump 2 SCADA Maintenance Mode Status | Digital |  | TLS_6PMPx0012_sMAINT | sMAINT |  | 6PMPx0012
none | TLS_6PMPx0012_sNSTRTS | Landers Shute WTP Service Water Pump 2 Drive Number of Starts | Int32 | # | TLS_6PMPx0012_sNSTRTS | sNSTRTS |  | 6PMPx0012
none | TLS_6PMPx0012_sRUN | Landers Shute WTP Service Water Pump 2 SCADA Running Status | Digital |  | TLS_6PMPx0012_sRUN | sRUN |  | 6PMPx0012
none | TLS_6PMPx0012_sRUN_Q | Landers Shute WTP Service Water Pump 2 SCADA Running Status | Digital |  | TLS_6PMPx0012_sRUN_Q | sRUN_Q |  | 6PMPx0012
none | TLS_6PMPx0012_sSPD | Landers Shute WTP Service Water Pump 2 Reference Speed Scaled Value | Float32 | % | TLS_6PMPx0012_sSPD | sSPD |  | 6PMPx0012
none | TLS_6PMPx0012_sSPD_MAX | Landers Shute WTP Service Water Pump 2 SCADA Reference Speed Maximum | Float32 | % | TLS_6PMPx0012_sSPD_MAX | sSPD_MAX |  | 6PMPx0012
none | TLS_6PMPx0012_sSPD_MIN | Landers Shute WTP Service Water Pump 2 SCADA Reference Speed Minimum | Float32 | % | TLS_6PMPx0012_sSPD_MIN | sSPD_MIN |  | 6PMPx0012
none | TLS_6PMPx0012_sSTDBY | Landers Shute WTP Service Water Pump 2 SCADA Standby Status | Digital |  | TLS_6PMPx0012_sSTDBY | sSTDBY |  | 6PMPx0012
none | TLS_6PMPx0012_VLT_aFL | Landers Shute WTP Service Water Pump 2 Motor Voltage SCADA Process Value Fault | Digital |  | TLS_6PMPx0012_VLT_aFL | VLT_aFL |  | 6PMPx0012
none | TLS_6PMPx0012_VLT_aHH | Landers Shute WTP Service Water Pump 2 Motor Voltage SCADA High-high Alarm | Digital |  | TLS_6PMPx0012_VLT_aHH | VLT_aHH |  | 6PMPx0012
none | TLS_6PMPx0012_VLT_aHI | Landers Shute WTP Service Water Pump 2 Motor Voltage SCADA High Alarm | Digital |  | TLS_6PMPx0012_VLT_aHI | VLT_aHI |  | 6PMPx0012
none | TLS_6PMPx0012_VLT_aLL | Landers Shute WTP Service Water Pump 2 Motor Voltage SCADA Low-low Alarm | Digital |  | TLS_6PMPx0012_VLT_aLL | VLT_aLL |  | 6PMPx0012
none | TLS_6PMPx0012_VLT_aLO | Landers Shute WTP Service Water Pump 2 Motor Voltage SCADA Low Alarm | Digital |  | TLS_6PMPx0012_VLT_aLO | VLT_aLO |  | 6PMPx0012
none | TLS_6PMPx0012_VLT_sDSABLD | Landers Shute WTP Service Water Pump 2 Motor Voltage SCADA Disabled Status | Digital |  | TLS_6PMPx0012_VLT_sDSABLD | VLT_sDSABLD |  | 6PMPx0012
none | TLS_6PMPx0012_VLT_sFRCE | Landers Shute WTP Service Water Pump 2 Motor Voltage SCADA Force Status | Digital |  | TLS_6PMPx0012_VLT_sFRCE | VLT_sFRCE |  | 6PMPx0012
none | TLS_6PMPx0012_VLT_sFRCETIME | Landers Shute WTP Service Water Pump 2 Motor Voltage SCADA Expired Force Time | Int32 |  | TLS_6PMPx0012_VLT_sFRCETIME | VLT_sFRCETIME |  | 6PMPx0012
none | TLS_6PMPx0012_VLT_sMAINT | Landers Shute WTP Service Water Pump 2 Motor Voltage SCADA Maintenance Mode Status | Digital |  | TLS_6PMPx0012_VLT_sMAINT | VLT_sMAINT |  | 6PMPx0012
none | TLS_6PMPx0012_VLT_sPV | Landers Shute WTP Service Water Pump 2 Motor Voltage SCADA Scaled Process Value | Float32 | Volt | TLS_6PMPx0012_VLT_sPV | VLT_sPV |  | 6PMPx0012
none | TLS_6PMPx0012_VLT_sPVP | Landers Shute WTP Service Water Pump 2 Motor Voltage SCADA Scaled PV Pass-thru Force | Float32 | Volt | TLS_6PMPx0012_VLT_sPVP | VLT_sPVP |  | 6PMPx0012
none | TLS_6PMPx0013_aFL | Landers Shute WTP Service Water Pump 3 SCADA Faulted Alarm | Digital |  | TLS_6PMPx0013_aFL | aFL |  | 6PMPx0013
none | TLS_6PMPx0013_AMP_aFL | Landers Shute WTP Service Water Pump 3 Motor Current SCADA Process Value Fault | Digital |  | TLS_6PMPx0013_AMP_aFL | AMP_aFL |  | 6PMPx0013
none | TLS_6PMPx0013_AMP_aHH | Landers Shute WTP Service Water Pump 3 Motor Current SCADA High-high Alarm | Digital |  | TLS_6PMPx0013_AMP_aHH | AMP_aHH |  | 6PMPx0013
none | TLS_6PMPx0013_AMP_aHI | Landers Shute WTP Service Water Pump 3 Motor Current SCADA High Alarm | Digital |  | TLS_6PMPx0013_AMP_aHI | AMP_aHI |  | 6PMPx0013
none | TLS_6PMPx0013_AMP_aLL | Landers Shute WTP Service Water Pump 3 Motor Current SCADA Low-low Alarm | Digital |  | TLS_6PMPx0013_AMP_aLL | AMP_aLL |  | 6PMPx0013
none | TLS_6PMPx0013_AMP_aLO | Landers Shute WTP Service Water Pump 3 Motor Current SCADA Low Alarm | Digital |  | TLS_6PMPx0013_AMP_aLO | AMP_aLO |  | 6PMPx0013
none | TLS_6PMPx0013_AMP_sDSABLD | Landers Shute WTP Service Water Pump 3 Motor Current SCADA Disabled Status | Digital |  | TLS_6PMPx0013_AMP_sDSABLD | AMP_sDSABLD |  | 6PMPx0013
none | TLS_6PMPx0013_AMP_sFRCE | Landers Shute WTP Service Water Pump 3 Motor Current SCADA Force Status | Digital |  | TLS_6PMPx0013_AMP_sFRCE | AMP_sFRCE |  | 6PMPx0013
none | TLS_6PMPx0013_AMP_sFRCETIME | Landers Shute WTP Service Water Pump 3 Motor Current SCADA Expired Force Time | Int32 | ms | TLS_6PMPx0013_AMP_sFRCETIME | AMP_sFRCETIME |  | 6PMPx0013
none | TLS_6PMPx0013_AMP_sMAINT | Landers Shute WTP Service Water Pump 3 Motor Current SCADA Maintenance Mode Status | Digital |  | TLS_6PMPx0013_AMP_sMAINT | AMP_sMAINT |  | 6PMPx0013
none | TLS_6PMPx0013_AMP_sPV | Landers Shute WTP Service Water Pump 3 Motor Current SCADA Scaled Process Value | Float32 | A | TLS_6PMPx0013_AMP_sPV | AMP_sPV |  | 6PMPx0013
none | TLS_6PMPx0013_AMP_sPVP | Landers Shute WTP Service Water Pump 3 Motor Current SCADA Scaled PV Pass-thru Force | Float32 | A | TLS_6PMPx0013_AMP_sPVP | AMP_sPVP |  | 6PMPx0013
none | TLS_6PMPx0013_aNAVL | Landers Shute WTP Service Water Pump 3 SCADA Not Available Alarm | Digital |  | TLS_6PMPx0013_aNAVL | aNAVL |  | 6PMPx0013
none | TLS_6PMPx0013_aServiceDue | Landers Shute WTP Service Water Pump 3 SCADA Service Due Alarm | Digital |  | TLS_6PMPx0013_aServiceDue | aServiceDue |  | 6PMPx0013
none | TLS_6PMPx0013_aSTPFL | Landers Shute WTP Service Water Pump 3 SCADA Fail to Stop Alarm | Digital |  | TLS_6PMPx0013_aSTPFL | aSTPFL |  | 6PMPx0013
none | TLS_6PMPx0013_aSTRTFL | Landers Shute WTP Service Water Pump 3 SCADA Fail to Start Alarm | Digital |  | TLS_6PMPx0013_aSTRTFL | aSTRTFL |  | 6PMPx0013
none | TLS_6PMPx0013_CBOPEND_aALM | Landers Shute WTP Service Water Pump 3 - CB Opened SCADA Alarm | Digital |  | TLS_6PMPx0013_CBOPEND_aALM | CBOPEND_aALM |  | 6PMPx0013
none | TLS_6PMPx0013_CBOPEND_sDSABLD | Landers Shute WTP Service Water Pump 3 - CB Opened SCADA Alarm Disabled | Digital |  | TLS_6PMPx0013_CBOPEND_sDSABLD | CBOPEND_sDSABLD |  | 6PMPx0013
none | TLS_6PMPx0013_CBOPEND_sOUT | Landers Shute WTP Service Water Pump 3 - CB Opened SCADA Alarm | Digital |  | TLS_6PMPx0013_CBOPEND_sOUT | CBOPEND_sOUT |  | 6PMPx0013
none | TLS_6PMPx0013_CTRLPWRNAVL_aALM | Landers Shute WTP Service Water Pump 3 Control Circuit Available (Raw) SCADA Alarm | Digital |  | TLS_6PMPx0013_CTRLPWRNAVL_aALM | CTRLPWRNAVL_aALM |  | 6PMPx0013
none | TLS_6PMPx0013_CTRLPWRNAVL_sDSABLD | Landers Shute WTP Service Water Pump 3 Control Circuit Available (Raw) SCADA Disabled Status | Digital |  | TLS_6PMPx0013_CTRLPWRNAVL_sDSABLD | CTRLPWRNAVL_sDSABLD |  | 6PMPx0013
none | TLS_6PMPx0013_CTRLPWRNAVL_sOUT | Landers Shute WTP Service Water Pump 3 Control Circuit Available (Raw) SCADA Alarm | Digital |  | TLS_6PMPx0013_CTRLPWRNAVL_sOUT | CTRLPWRNAVL_sOUT |  | 6PMPx0013
none | TLS_6PMPx0013_FL_aALM | Landers Shute WTP Service Water Pump 3 - Drive Fault SCADA Alarm | Digital |  | TLS_6PMPx0013_FL_aALM | FL_aALM |  | 6PMPx0013
none | TLS_6PMPx0013_FL_sDSABLD | Landers Shute WTP Service Water Pump 3 - Drive Fault SCADA Alarm Disabled | Digital |  | TLS_6PMPx0013_FL_sDSABLD | FL_sDSABLD |  | 6PMPx0013
none | TLS_6PMPx0013_FL_sOUT | Landers Shute WTP Service Water Pump 3 - Drive Fault SCADA Alarm | Digital |  | TLS_6PMPx0013_FL_sOUT | FL_sOUT |  | 6PMPx0013
none | TLS_6PMPx0013_ISOOPEND_aALM | Landers Shute WTP Service Water Pump 3 - Isolator Opened SCADA Alarm | Digital |  | TLS_6PMPx0013_ISOOPEND_aALM | ISOOPEND_aALM |  | 6PMPx0013
none | TLS_6PMPx0013_ISOOPEND_sDSABLD | Landers Shute WTP Service Water Pump 3 - Isolator Opened SCADA Alarm Disabled | Digital |  | TLS_6PMPx0013_ISOOPEND_sDSABLD | ISOOPEND_sDSABLD |  | 6PMPx0013
none | TLS_6PMPx0013_ISOOPEND_sOUT | Landers Shute WTP Service Water Pump 3 - Isolator Opened SCADA Alarm | Digital |  | TLS_6PMPx0013_ISOOPEND_sOUT | ISOOPEND_sOUT |  | 6PMPx0013
none | TLS_6PMPx0013_iSPD | Landers Shute WTP Service Water Pump 3 Speed Feedback | Float32 | % | TLS_6PMPx0013_iSPD | iSPD |  | 6PMPx0013
none | TLS_6PMPx0013_PWR_aFL | Landers Shute WTP Service Water Pump 3 Motor Power SCADA Process Value Fault | Digital |  | TLS_6PMPx0013_PWR_aFL | PWR_aFL |  | 6PMPx0013
none | TLS_6PMPx0013_PWR_aHH | Landers Shute WTP Service Water Pump 3 Motor Power SCADA High-high Alarm | Digital |  | TLS_6PMPx0013_PWR_aHH | PWR_aHH |  | 6PMPx0013
none | TLS_6PMPx0013_PWR_aHI | Landers Shute WTP Service Water Pump 3 Motor Power SCADA High Alarm | Digital |  | TLS_6PMPx0013_PWR_aHI | PWR_aHI |  | 6PMPx0013
none | TLS_6PMPx0013_PWR_aLL | Landers Shute WTP Service Water Pump 3 Motor Power SCADA Low-low Alarm | Digital |  | TLS_6PMPx0013_PWR_aLL | PWR_aLL |  | 6PMPx0013
none | TLS_6PMPx0013_PWR_aLO | Landers Shute WTP Service Water Pump 3 Motor Power SCADA Low Alarm | Digital |  | TLS_6PMPx0013_PWR_aLO | PWR_aLO |  | 6PMPx0013
none | TLS_6PMPx0013_PWR_sDSABLD | Landers Shute WTP Service Water Pump 3 Motor Power SCADA Disabled Status | Digital |  | TLS_6PMPx0013_PWR_sDSABLD | PWR_sDSABLD |  | 6PMPx0013
none | TLS_6PMPx0013_PWR_sFRCE | Landers Shute WTP Service Water Pump 3 Motor Power SCADA Force Status | Digital |  | TLS_6PMPx0013_PWR_sFRCE | PWR_sFRCE |  | 6PMPx0013
none | TLS_6PMPx0013_PWR_sFRCETIME | Landers Shute WTP Service Water Pump 3 Motor Power SCADA Expired Force Time | Int32 | ms | TLS_6PMPx0013_PWR_sFRCETIME | PWR_sFRCETIME |  | 6PMPx0013
none | TLS_6PMPx0013_PWR_sMAINT | Landers Shute WTP Service Water Pump 3 Motor Power SCADA Maintenance Mode Status | Digital |  | TLS_6PMPx0013_PWR_sMAINT | PWR_sMAINT |  | 6PMPx0013
none | TLS_6PMPx0013_PWR_sPV | Landers Shute WTP Service Water Pump 3 Motor Power SCADA Scaled Process Value | Float32 | kW | TLS_6PMPx0013_PWR_sPV | PWR_sPV |  | 6PMPx0013
none | TLS_6PMPx0013_PWR_sPVP | Landers Shute WTP Service Water Pump 3 Motor Power SCADA Scaled PV Pass-thru Force | Float32 | kW | TLS_6PMPx0013_PWR_sPVP | PWR_sPVP |  | 6PMPx0013
none | TLS_6PMPx0013_sASST1 | Landers Shute WTP Service Water Pump 3 SCADA Assist 1 Status | Digital |  | TLS_6PMPx0013_sASST1 | sASST1 |  | 6PMPx0013
none | TLS_6PMPx0013_sASST2 | Landers Shute WTP Service Water Pump 3 SCADA Assist 2 Status | Digital |  | TLS_6PMPx0013_sASST2 | sASST2 |  | 6PMPx0013
none | TLS_6PMPx0013_sAUTO | Landers Shute WTP Service Water Pump 3 SCADA Auto Mode Status | Digital |  | TLS_6PMPx0013_sAUTO | sAUTO |  | 6PMPx0013
none | TLS_6PMPx0013_sAUTOAVBLE | Landers Shute WTP Service Water Pump 3 SCADA Auto Available Status | Digital |  | TLS_6PMPx0013_sAUTOAVBLE | sAUTOAVBLE |  | 6PMPx0013
none | TLS_6PMPx0013_sAUTOSPD | Landers Shute WTP Service Water Pump 3 Reference Speed Scaled Value | Float32 |  | TLS_6PMPx0013_sAUTOSPD | sAUTOSPD |  | 6PMPx0013
none | TLS_6PMPx0013_sDSABLD | Landers Shute WTP Service Water Pump 3 SCADA Disabled Status | Digital |  | TLS_6PMPx0013_sDSABLD | sDSABLD |  | 6PMPx0013
none | TLS_6PMPx0013_sDUTY | Landers Shute WTP Service Water Pump 3 SCADA Duty Status | Digital |  | TLS_6PMPx0013_sDUTY | sDUTY |  | 6PMPx0013
none | TLS_6PMPx0013_sHRSDAILY | Landers Shute WTP Service Water Pump 3 Drive Hours Run Daily | Float32 | hrs | TLS_6PMPx0013_sHRSDAILY | sHRSDAILY |  | 6PMPx0013
none | TLS_6PMPx0013_sHRSRUN | Landers Shute WTP Service Water Pump 3 Drive Run Hours | Float32 | hrs | TLS_6PMPx0013_sHRSRUN | sHRSRUN |  | 6PMPx0013
none | TLS_6PMPx0013_sLOCAL | Landers Shute WTP Service Water Pump 3 SCADA Local Mode Status | Digital |  | TLS_6PMPx0013_sLOCAL | sLOCAL |  | 6PMPx0013
none | TLS_6PMPx0013_sMAINT | Landers Shute WTP Service Water Pump 3 SCADA Maintenance Mode Status | Digital |  | TLS_6PMPx0013_sMAINT | sMAINT |  | 6PMPx0013
none | TLS_6PMPx0013_sNSTRTS | Landers Shute WTP Service Water Pump 3 Drive Number of Starts | Int32 | # | TLS_6PMPx0013_sNSTRTS | sNSTRTS |  | 6PMPx0013
none | TLS_6PMPx0013_sRUN | Landers Shute WTP Service Water Pump 3 SCADA Running Status | Digital |  | TLS_6PMPx0013_sRUN | sRUN |  | 6PMPx0013
none | TLS_6PMPx0013_sRUN_Q | Landers Shute WTP Service Water Pump 3 SCADA Running Status | Digital |  | TLS_6PMPx0013_sRUN_Q | sRUN_Q |  | 6PMPx0013
none | TLS_6PMPx0013_sSPD | Landers Shute WTP Service Water Pump 3 Reference Speed Scaled Value | Float32 | % | TLS_6PMPx0013_sSPD | sSPD |  | 6PMPx0013
none | TLS_6PMPx0013_sSPD_MAX | Landers Shute WTP Service Water Pump 3 SCADA Reference Speed Maximum | Float32 | % | TLS_6PMPx0013_sSPD_MAX | sSPD_MAX |  | 6PMPx0013
none | TLS_6PMPx0013_sSPD_MIN | Landers Shute WTP Service Water Pump 3 SCADA Reference Speed Minimum | Float32 | % | TLS_6PMPx0013_sSPD_MIN | sSPD_MIN |  | 6PMPx0013
none | TLS_6PMPx0013_sSTDBY | Landers Shute WTP Service Water Pump 3 SCADA Standby Status | Digital |  | TLS_6PMPx0013_sSTDBY | sSTDBY |  | 6PMPx0013
none | TLS_6PMPx0013_VLT_aFL | Landers Shute WTP Service Water Pump 3 Motor Voltage SCADA Process Value Fault | Digital |  | TLS_6PMPx0013_VLT_aFL | VLT_aFL |  | 6PMPx0013
none | TLS_6PMPx0013_VLT_aHH | Landers Shute WTP Service Water Pump 3 Motor Voltage SCADA High-high Alarm | Digital |  | TLS_6PMPx0013_VLT_aHH | VLT_aHH |  | 6PMPx0013
none | TLS_6PMPx0013_VLT_aHI | Landers Shute WTP Service Water Pump 3 Motor Voltage SCADA High Alarm | Digital |  | TLS_6PMPx0013_VLT_aHI | VLT_aHI |  | 6PMPx0013
none | TLS_6PMPx0013_VLT_aLL | Landers Shute WTP Service Water Pump 3 Motor Voltage SCADA Low-low Alarm | Digital |  | TLS_6PMPx0013_VLT_aLL | VLT_aLL |  | 6PMPx0013
none | TLS_6PMPx0013_VLT_aLO | Landers Shute WTP Service Water Pump 3 Motor Voltage SCADA Low Alarm | Digital |  | TLS_6PMPx0013_VLT_aLO | VLT_aLO |  | 6PMPx0013
none | TLS_6PMPx0013_VLT_sDSABLD | Landers Shute WTP Service Water Pump 3 Motor Voltage SCADA Disabled Status | Digital |  | TLS_6PMPx0013_VLT_sDSABLD | VLT_sDSABLD |  | 6PMPx0013
none | TLS_6PMPx0013_VLT_sFRCE | Landers Shute WTP Service Water Pump 3 Motor Voltage SCADA Force Status | Digital |  | TLS_6PMPx0013_VLT_sFRCE | VLT_sFRCE |  | 6PMPx0013
none | TLS_6PMPx0013_VLT_sFRCETIME | Landers Shute WTP Service Water Pump 3 Motor Voltage SCADA Expired Force Time | Int32 |  | TLS_6PMPx0013_VLT_sFRCETIME | VLT_sFRCETIME |  | 6PMPx0013
none | TLS_6PMPx0013_VLT_sMAINT | Landers Shute WTP Service Water Pump 3 Motor Voltage SCADA Maintenance Mode Status | Digital |  | TLS_6PMPx0013_VLT_sMAINT | VLT_sMAINT |  | 6PMPx0013
none | TLS_6PMPx0013_VLT_sPV | Landers Shute WTP Service Water Pump 3 Motor Voltage SCADA Scaled Process Value | Float32 | Volt | TLS_6PMPx0013_VLT_sPV | VLT_sPV |  | 6PMPx0013
none | TLS_6PMPx0013_VLT_sPVP | Landers Shute WTP Service Water Pump 3 Motor Voltage SCADA Scaled PV Pass-thru Force | Float32 | Volt | TLS_6PMPx0013_VLT_sPVP | VLT_sPVP |  | 6PMPx0013
none | TLS_6PMPx0014_aFL | Landers Shute WTP Service Water Pump 4 SCADA Faulted Alarm | Digital |  | TLS_6PMPx0014_aFL | aFL |  | 6PMPx0014
none | TLS_6PMPx0014_AMP_aFL | Landers Shute WTP Service Water Pump 4 Motor Current SCADA Process Value Fault | Digital |  | TLS_6PMPx0014_AMP_aFL | AMP_aFL |  | 6PMPx0014
none | TLS_6PMPx0014_AMP_aHH | Landers Shute WTP Service Water Pump 4 Motor Current SCADA High-high Alarm | Digital |  | TLS_6PMPx0014_AMP_aHH | AMP_aHH |  | 6PMPx0014
none | TLS_6PMPx0014_AMP_aHI | Landers Shute WTP Service Water Pump 4 Motor Current SCADA High Alarm | Digital |  | TLS_6PMPx0014_AMP_aHI | AMP_aHI |  | 6PMPx0014
none | TLS_6PMPx0014_AMP_aLL | Landers Shute WTP Service Water Pump 4 Motor Current SCADA Low-low Alarm | Digital |  | TLS_6PMPx0014_AMP_aLL | AMP_aLL |  | 6PMPx0014
none | TLS_6PMPx0014_AMP_aLO | Landers Shute WTP Service Water Pump 4 Motor Current SCADA Low Alarm | Digital |  | TLS_6PMPx0014_AMP_aLO | AMP_aLO |  | 6PMPx0014
none | TLS_6PMPx0014_AMP_sDSABLD | Landers Shute WTP Service Water Pump 4 Motor Current SCADA Disabled Status | Digital |  | TLS_6PMPx0014_AMP_sDSABLD | AMP_sDSABLD |  | 6PMPx0014
none | TLS_6PMPx0014_AMP_sFRCE | Landers Shute WTP Service Water Pump 4 Motor Current SCADA Force Status | Digital |  | TLS_6PMPx0014_AMP_sFRCE | AMP_sFRCE |  | 6PMPx0014
none | TLS_6PMPx0014_AMP_sFRCETIME | Landers Shute WTP Service Water Pump 4 Motor Current SCADA Expired Force Time | Int32 | ms | TLS_6PMPx0014_AMP_sFRCETIME | AMP_sFRCETIME |  | 6PMPx0014
none | TLS_6PMPx0014_AMP_sMAINT | Landers Shute WTP Service Water Pump 4 Motor Current SCADA Maintenance Mode Status | Digital |  | TLS_6PMPx0014_AMP_sMAINT | AMP_sMAINT |  | 6PMPx0014
none | TLS_6PMPx0014_AMP_sPV | Landers Shute WTP Service Water Pump 4 Motor Current SCADA Scaled Process Value | Float32 | A | TLS_6PMPx0014_AMP_sPV | AMP_sPV |  | 6PMPx0014
none | TLS_6PMPx0014_AMP_sPVP | Landers Shute WTP Service Water Pump 4 Motor Current SCADA Scaled PV Pass-thru Force | Float32 | A | TLS_6PMPx0014_AMP_sPVP | AMP_sPVP |  | 6PMPx0014
none | TLS_6PMPx0014_aNAVL | Landers Shute WTP Service Water Pump 4 SCADA Not Available Alarm | Digital |  | TLS_6PMPx0014_aNAVL | aNAVL |  | 6PMPx0014
none | TLS_6PMPx0014_aServiceDue | Landers Shute WTP Service Water Pump 4 SCADA Service Due Alarm | Digital |  | TLS_6PMPx0014_aServiceDue | aServiceDue |  | 6PMPx0014
none | TLS_6PMPx0014_aSTPFL | Landers Shute WTP Service Water Pump 4 SCADA Fail to Stop Alarm | Digital |  | TLS_6PMPx0014_aSTPFL | aSTPFL |  | 6PMPx0014
none | TLS_6PMPx0014_aSTRTFL | Landers Shute WTP Service Water Pump 4 SCADA Fail to Start Alarm | Digital |  | TLS_6PMPx0014_aSTRTFL | aSTRTFL |  | 6PMPx0014
none | TLS_6PMPx0014_CBOPEND_aALM | Landers Shute WTP Service Water Pump 4 - CB Opened SCADA Alarm | Digital |  | TLS_6PMPx0014_CBOPEND_aALM | CBOPEND_aALM |  | 6PMPx0014
none | TLS_6PMPx0014_CBOPEND_sDSABLD | Landers Shute WTP Service Water Pump 4 - CB Opened SCADA Alarm Disabled | Digital |  | TLS_6PMPx0014_CBOPEND_sDSABLD | CBOPEND_sDSABLD |  | 6PMPx0014
none | TLS_6PMPx0014_CBOPEND_sOUT | Landers Shute WTP Service Water Pump 4 - CB Opened SCADA Alarm | Digital |  | TLS_6PMPx0014_CBOPEND_sOUT | CBOPEND_sOUT |  | 6PMPx0014
none | TLS_6PMPx0014_CTRLPWRNAVL_aALM | Landers Shute WTP Service Water Pump 4 Control Circuit Available (Raw) SCADA Alarm | Digital |  | TLS_6PMPx0014_CTRLPWRNAVL_aALM | CTRLPWRNAVL_aALM |  | 6PMPx0014
none | TLS_6PMPx0014_CTRLPWRNAVL_sDSABLD | Landers Shute WTP Service Water Pump 4 Control Circuit Available (Raw) SCADA Disabled Status | Digital |  | TLS_6PMPx0014_CTRLPWRNAVL_sDSABLD | CTRLPWRNAVL_sDSABLD |  | 6PMPx0014
none | TLS_6PMPx0014_CTRLPWRNAVL_sOUT | Landers Shute WTP Service Water Pump 4 Control Circuit Available (Raw) SCADA Alarm | Digital |  | TLS_6PMPx0014_CTRLPWRNAVL_sOUT | CTRLPWRNAVL_sOUT |  | 6PMPx0014
none | TLS_6PMPx0014_FL_aALM | Landers Shute WTP Service Water Pump 4 - Drive Fault SCADA Alarm | Digital |  | TLS_6PMPx0014_FL_aALM | FL_aALM |  | 6PMPx0014
none | TLS_6PMPx0014_FL_sDSABLD | Landers Shute WTP Service Water Pump 4 - Drive Fault SCADA Alarm Disabled | Digital |  | TLS_6PMPx0014_FL_sDSABLD | FL_sDSABLD |  | 6PMPx0014
none | TLS_6PMPx0014_FL_sOUT | Landers Shute WTP Service Water Pump 4 - Drive Fault SCADA Alarm | Digital |  | TLS_6PMPx0014_FL_sOUT | FL_sOUT |  | 6PMPx0014
none | TLS_6PMPx0014_ISOOPEND_aALM | Landers Shute WTP Service Water Pump 4 - Isolator Opened SCADA Alarm | Digital |  | TLS_6PMPx0014_ISOOPEND_aALM | ISOOPEND_aALM |  | 6PMPx0014
none | TLS_6PMPx0014_ISOOPEND_sDSABLD | Landers Shute WTP Service Water Pump 4 - Isolator Opened SCADA Alarm Disabled | Digital |  | TLS_6PMPx0014_ISOOPEND_sDSABLD | ISOOPEND_sDSABLD |  | 6PMPx0014
none | TLS_6PMPx0014_ISOOPEND_sOUT | Landers Shute WTP Service Water Pump 4 - Isolator Opened SCADA Alarm | Digital |  | TLS_6PMPx0014_ISOOPEND_sOUT | ISOOPEND_sOUT |  | 6PMPx0014
none | TLS_6PMPx0014_iSPD | Landers Shute WTP Service Water Pump 4 Speed Feedback | Float32 | % | TLS_6PMPx0014_iSPD | iSPD |  | 6PMPx0014
none | TLS_6PMPx0014_PWR_aFL | Landers Shute WTP Service Water Pump 4 Motor Power SCADA Process Value Fault | Digital |  | TLS_6PMPx0014_PWR_aFL | PWR_aFL |  | 6PMPx0014
none | TLS_6PMPx0014_PWR_aHH | Landers Shute WTP Service Water Pump 4 Motor Power SCADA High-high Alarm | Digital |  | TLS_6PMPx0014_PWR_aHH | PWR_aHH |  | 6PMPx0014
none | TLS_6PMPx0014_PWR_aHI | Landers Shute WTP Service Water Pump 4 Motor Power SCADA High Alarm | Digital |  | TLS_6PMPx0014_PWR_aHI | PWR_aHI |  | 6PMPx0014
none | TLS_6PMPx0014_PWR_aLL | Landers Shute WTP Service Water Pump 4 Motor Power SCADA Low-low Alarm | Digital |  | TLS_6PMPx0014_PWR_aLL | PWR_aLL |  | 6PMPx0014
none | TLS_6PMPx0014_PWR_aLO | Landers Shute WTP Service Water Pump 4 Motor Power SCADA Low Alarm | Digital |  | TLS_6PMPx0014_PWR_aLO | PWR_aLO |  | 6PMPx0014
none | TLS_6PMPx0014_PWR_sDSABLD | Landers Shute WTP Service Water Pump 4 Motor Power SCADA Disabled Status | Digital |  | TLS_6PMPx0014_PWR_sDSABLD | PWR_sDSABLD |  | 6PMPx0014
none | TLS_6PMPx0014_PWR_sFRCE | Landers Shute WTP Service Water Pump 4 Motor Power SCADA Force Status | Digital |  | TLS_6PMPx0014_PWR_sFRCE | PWR_sFRCE |  | 6PMPx0014
none | TLS_6PMPx0014_PWR_sFRCETIME | Landers Shute WTP Service Water Pump 4 Motor Power SCADA Expired Force Time | Int32 | ms | TLS_6PMPx0014_PWR_sFRCETIME | PWR_sFRCETIME |  | 6PMPx0014
none | TLS_6PMPx0014_PWR_sMAINT | Landers Shute WTP Service Water Pump 4 Motor Power SCADA Maintenance Mode Status | Digital |  | TLS_6PMPx0014_PWR_sMAINT | PWR_sMAINT |  | 6PMPx0014
none | TLS_6PMPx0014_PWR_sPV | Landers Shute WTP Service Water Pump 4 Motor Power SCADA Scaled Process Value | Float32 | kW | TLS_6PMPx0014_PWR_sPV | PWR_sPV |  | 6PMPx0014
none | TLS_6PMPx0014_PWR_sPVP | Landers Shute WTP Service Water Pump 4 Motor Power SCADA Scaled PV Pass-thru Force | Float32 | kW | TLS_6PMPx0014_PWR_sPVP | PWR_sPVP |  | 6PMPx0014
none | TLS_6PMPx0014_sASST1 | Landers Shute WTP Service Water Pump 4 - Assist 1 Status | Digital |  | TLS_6PMPx0014_sASST1 | sASST1 |  | 6PMPx0014
none | TLS_6PMPx0014_sASST2 | Landers Shute WTP Service Water Pump 4 - Assist 2 Status | Digital |  | TLS_6PMPx0014_sASST2 | sASST2 |  | 6PMPx0014
none | TLS_6PMPx0014_sAUTO | Landers Shute WTP Service Water Pump 4 SCADA Auto Mode Status | Digital |  | TLS_6PMPx0014_sAUTO | sAUTO |  | 6PMPx0014
none | TLS_6PMPx0014_sAUTOAVBLE | Landers Shute WTP Service Water Pump 4 SCADA Auto Available Status | Digital |  | TLS_6PMPx0014_sAUTOAVBLE | sAUTOAVBLE |  | 6PMPx0014
none | TLS_6PMPx0014_sAUTOSPD | Landers Shute WTP Service Water Pump 4 Reference Speed Scaled Value | Float32 | % | TLS_6PMPx0014_sAUTOSPD | sAUTOSPD |  | 6PMPx0014
none | TLS_6PMPx0014_sDSABLD | Landers Shute WTP Service Water Pump 4 SCADA Disabled Status | Digital |  | TLS_6PMPx0014_sDSABLD | sDSABLD |  | 6PMPx0014
none | TLS_6PMPx0014_sDUTY | Landers Shute WTP Service Water Pump 4 - Duty Status | Digital |  | TLS_6PMPx0014_sDUTY | sDUTY |  | 6PMPx0014
none | TLS_6PMPx0014_sHRSDAILY | Landers Shute WTP Service Water Pump 4 Drive Hours Run Daily | Float32 | hrs | TLS_6PMPx0014_sHRSDAILY | sHRSDAILY |  | 6PMPx0014
none | TLS_6PMPx0014_sHRSRUN | Landers Shute WTP Service Water Pump 4 Drive Run Hours | Float32 | hrs | TLS_6PMPx0014_sHRSRUN | sHRSRUN |  | 6PMPx0014
none | TLS_6PMPx0014_sLOCAL | Landers Shute WTP Service Water Pump 4 SCADA Local Mode Status | Digital |  | TLS_6PMPx0014_sLOCAL | sLOCAL |  | 6PMPx0014
none | TLS_6PMPx0014_sMAINT | Landers Shute WTP Service Water Pump 4 SCADA Maintenance Mode Status | Digital |  | TLS_6PMPx0014_sMAINT | sMAINT |  | 6PMPx0014
none | TLS_6PMPx0014_sNSTRTS | Landers Shute WTP Service Water Pump 4 Drive Number of Starts | Int32 | # | TLS_6PMPx0014_sNSTRTS | sNSTRTS |  | 6PMPx0014
none | TLS_6PMPx0014_sRUN | Landers Shute WTP Service Water Pump 4 SCADA Running Status | Digital |  | TLS_6PMPx0014_sRUN | sRUN |  | 6PMPx0014
none | TLS_6PMPx0014_sRUN_Q | Landers Shute WTP Service Water Pump 4 SCADA Running Status | Digital |  | TLS_6PMPx0014_sRUN_Q | sRUN_Q |  | 6PMPx0014
none | TLS_6PMPx0014_sSPD | Landers Shute WTP Service Water Pump 4 Reference Speed Scaled Value | Float32 | % | TLS_6PMPx0014_sSPD | sSPD |  | 6PMPx0014
none | TLS_6PMPx0014_sSPD_MAX | Landers Shute WTP Service Water Pump 4 SCADA Reference Speed Maximum | Float32 | % | TLS_6PMPx0014_sSPD_MAX | sSPD_MAX |  | 6PMPx0014
none | TLS_6PMPx0014_sSPD_MIN | Landers Shute WTP Service Water Pump 4 SCADA Reference Speed Minimum | Float32 | % | TLS_6PMPx0014_sSPD_MIN | sSPD_MIN |  | 6PMPx0014
none | TLS_6PMPx0014_VLT_aFL | Landers Shute WTP Service Water Pump 4 Motor Voltage SCADA Process Value Fault | Digital |  | TLS_6PMPx0014_VLT_aFL | VLT_aFL |  | 6PMPx0014
none | TLS_6PMPx0014_VLT_aHH | Landers Shute WTP Service Water Pump 4 Motor Voltage SCADA High-high Alarm | Digital |  | TLS_6PMPx0014_VLT_aHH | VLT_aHH |  | 6PMPx0014
none | TLS_6PMPx0014_VLT_aHI | Landers Shute WTP Service Water Pump 4 Motor Voltage SCADA High Alarm | Digital |  | TLS_6PMPx0014_VLT_aHI | VLT_aHI |  | 6PMPx0014
none | TLS_6PMPx0014_VLT_aLL | Landers Shute WTP Service Water Pump 4 Motor Voltage SCADA Low-low Alarm | Digital |  | TLS_6PMPx0014_VLT_aLL | VLT_aLL |  | 6PMPx0014
none | TLS_6PMPx0014_VLT_aLO | Landers Shute WTP Service Water Pump 4 Motor Voltage SCADA Low Alarm | Digital |  | TLS_6PMPx0014_VLT_aLO | VLT_aLO |  | 6PMPx0014
none | TLS_6PMPx0014_VLT_sDSABLD | Landers Shute WTP Service Water Pump 4 Motor Voltage SCADA Disabled Status | Digital |  | TLS_6PMPx0014_VLT_sDSABLD | VLT_sDSABLD |  | 6PMPx0014
none | TLS_6PMPx0014_VLT_sFRCE | Landers Shute WTP Service Water Pump 4 Motor Voltage SCADA Force Status | Digital |  | TLS_6PMPx0014_VLT_sFRCE | VLT_sFRCE |  | 6PMPx0014
none | TLS_6PMPx0014_VLT_sFRCETIME | Landers Shute WTP Service Water Pump 4 Motor Voltage SCADA Expired Force Time | Int32 |  | TLS_6PMPx0014_VLT_sFRCETIME | VLT_sFRCETIME |  | 6PMPx0014
none | TLS_6PMPx0014_VLT_sMAINT | Landers Shute WTP Service Water Pump 4 Motor Voltage SCADA Maintenance Mode Status | Digital |  | TLS_6PMPx0014_VLT_sMAINT | VLT_sMAINT |  | 6PMPx0014
none | TLS_6PMPx0014_VLT_sPV | Landers Shute WTP Service Water Pump 4 Motor Voltage SCADA Scaled Process Value | Float32 | Volt | TLS_6PMPx0014_VLT_sPV | VLT_sPV |  | 6PMPx0014
none | TLS_6PMPx0014_VLT_sPVP | Landers Shute WTP Service Water Pump 4 Motor Voltage SCADA Scaled PV Pass-thru Force | Float32 | Volt | TLS_6PMPx0014_VLT_sPVP | VLT_sPVP |  | 6PMPx0014
none | TLS_6PWSx0001_FL_aALM | Landers Shute WTP Service Water PS1-24VDC Power Supply Fault SCADA Alarm | Digital |  | TLS_6PWSx0001_FL_aALM | FL_aALM |  | 6PWSx0001
none | TLS_6PWSx0001_FL_sDSABLD | Landers Shute WTP Service Water PS1-24VDC Power Supply Fault SCADA Alarm Disabled | Digital |  | TLS_6PWSx0001_FL_sDSABLD | FL_sDSABLD |  | 6PWSx0001
none | TLS_6PWSx0001_FL_sOUT | Landers Shute WTP Service Water PS1-24VDC Power Supply Fault SCADA Alarm | Digital |  | TLS_6PWSx0001_FL_sOUT | FL_sOUT |  | 6PWSx0001
none | TLS_6PWSx0002_FL_aALM | Landers Shute WTP Service Water PS2-24VDC Power Supply Fault SCADA Alarm | Digital |  | TLS_6PWSx0002_FL_aALM | FL_aALM |  | 6PWSx0002
none | TLS_6PWSx0002_FL_sDSABLD | Landers Shute WTP Service Water PS2-24VDC Power Supply Fault SCADA Alarm Disabled | Digital |  | TLS_6PWSx0002_FL_sDSABLD | FL_sDSABLD |  | 6PWSx0002
none | TLS_6PWSx0002_FL_sOUT | Landers Shute WTP Service Water PS2-24VDC Power Supply Fault SCADA Alarm | Digital |  | TLS_6PWSx0002_FL_sOUT | FL_sOUT |  | 6PWSx0002
none | TLS_6TSHx0001_HI_aALM | Landers Shute WTP Service Water Switchboard Control Section - High Temperature SCADA Alarm | Digital |  | TLS_6TSHx0001_HI_aALM | HI_aALM |  | 6TSHx0001
none | TLS_6TSHx0001_HI_sDSABLD | Landers Shute WTP Service Water Switchboard Control Section - High Temperature SCADA Alarm Disabled | Digital |  | TLS_6TSHx0001_HI_sDSABLD | HI_sDSABLD |  | 6TSHx0001
none | TLS_6TSHx0001_HI_sOUT | Landers Shute WTP Service Water Switchboard Control Section - High Temperature SCADA Alarm | Digital |  | TLS_6TSHx0001_HI_sOUT | HI_sOUT |  | 6TSHx0001
none | TLS_6UCxx0022_aDEVFL | Landers Shute WTP Service Water Supervisory Controller SCADA Device Fault | Digital |  | TLS_6UCxx0022_aDEVFL | aDEVFL |  | 6UCxx0022
none | TLS_6UCxx0022_aFL | Landers Shute WTP Service Water Supervisory Controller SCADA Faulted Alarm | Digital |  | TLS_6UCxx0022_aFL | aFL |  | 6UCxx0022
none | TLS_6UCxx0022_sASST1MIN_DELAY_RT | Landers Shute WTP Service Water Supervisory Controller Assist Pump 1 Stop Delay Remaining Time | Int32 | sec | TLS_6UCxx0022_sASST1MIN_DELAY_RT | sASST1MIN_DELAY_RT |  | 6UCxx0022
none | TLS_6UCxx0022_sASST1SPD | Landers Shute WTP Service Water Supervisory Controller Assist 1 Pump Speed Status | Float32 | % | TLS_6UCxx0022_sASST1SPD | sASST1SPD |  | 6UCxx0022
none | TLS_6UCxx0022_sASST1STR_DELAY_RT | Landers Shute WTP Service Water Supervisory Controller Assist Pump 1 Start Delay Remaining Time | Int32 | sec | TLS_6UCxx0022_sASST1STR_DELAY_RT | sASST1STR_DELAY_RT |  | 6UCxx0022
none | TLS_6UCxx0022_sASST2MIN_DELAY_RT | Landers Shute WTP Service Water Supervisory Controller Assist Pump 2 Stop Delay Remaining Time | Int32 | sec | TLS_6UCxx0022_sASST2MIN_DELAY_RT | sASST2MIN_DELAY_RT |  | 6UCxx0022
none | TLS_6UCxx0022_sASST2SPD | Landers Shute WTP Service Water Supervisory Controller Assist 2 Pump Speed Status | Float32 | % | TLS_6UCxx0022_sASST2SPD | sASST2SPD |  | 6UCxx0022
none | TLS_6UCxx0022_sASST2STR_DELAY_RT | Landers Shute WTP Service Water Supervisory Controller Assist Pump 2 Start Delay Remaining Time | Int32 | sec | TLS_6UCxx0022_sASST2STR_DELAY_RT | sASST2STR_DELAY_RT |  | 6UCxx0022
none | TLS_6UCxx0022_sAUTO | Landers Shute WTP Service Water Supervisory Controller SCADA Auto Mode Status | Digital |  | TLS_6UCxx0022_sAUTO | sAUTO |  | 6UCxx0022
none | TLS_6UCxx0022_sAUTODTY | Landers Shute WTP Service Water Supervisory Controller SCADA Auto Duty Mode Status | Digital |  | TLS_6UCxx0022_sAUTODTY | sAUTODTY |  | 6UCxx0022
none | TLS_6UCxx0022_sDEVAVL | Landers Shute WTP Service Water Supervisory Controller SCADA Devices Auto Available | Digital |  | TLS_6UCxx0022_sDEVAVL | sDEVAVL |  | 6UCxx0022
none | TLS_6UCxx0022_sDEVRUN | Landers Shute WTP Service Water Supervisory Controller SCADA Device Running | Digital |  | TLS_6UCxx0022_sDEVRUN | sDEVRUN |  | 6UCxx0022
none | TLS_6UCxx0022_sDSABLD | Landers Shute WTP Service Water Supervisory Controller SCADA Disabled Status | Digital |  | TLS_6UCxx0022_sDSABLD | sDSABLD |  | 6UCxx0022
none | TLS_6UCxx0022_sDTYMIN_DELAY_RT | Landers Shute WTP Service Water Supervisory Controller Duty Pump Stop Delay Remaining Time | Int32 | sec | TLS_6UCxx0022_sDTYMIN_DELAY_RT | sDTYMIN_DELAY_RT |  | 6UCxx0022
none | TLS_6UCxx0022_sDTYSPD | Landers Shute WTP Service Water Supervisory Controller Duty Pump Speed Status | Float32 |  | TLS_6UCxx0022_sDTYSPD | sDTYSPD |  | 6UCxx0022
none | TLS_6UCxx0022_sDTYSTR_DELAY_RT | Landers Shute WTP Service Water Supervisory Controller Duty Pump Start Delay Remaining Time | Int32 | sec | TLS_6UCxx0022_sDTYSTR_DELAY_RT | sDTYSTR_DELAY_RT |  | 6UCxx0022
none | TLS_6UCxx0022_sFIXDDTY | Landers Shute WTP Service Water Supervisory Controller SCADA Fixed Mode Status | Digital |  | TLS_6UCxx0022_sFIXDDTY | sFIXDDTY |  | 6UCxx0022
none | TLS_6UCxx0022_sFIXDTY | Landers Shute WTP Service Water Supervisory Controller SCADA Fixed Duty Mode Status | Digital |  | TLS_6UCxx0022_sFIXDTY | sFIXDTY |  | 6UCxx0022
none | TLS_6UCxx0022_sGRPDSABLEN | Landers Shute WTP Service Water Supervisory Controller SCADA Group Disable Status | Digital |  | TLS_6UCxx0022_sGRPDSABLEN | sGRPDSABLEN |  | 6UCxx0022
none | TLS_6UCxx0022_sSERV | Landers Shute WTP Service Water Supervisory Controller SCADA Service Request Status | Digital |  | TLS_6UCxx0022_sSERV | sSERV |  | 6UCxx0022
none | TLS_6UCxx0022_sStatus | Landers Shute WTP Service Water Pump Station Supervisory Controller Status | Int16 |  | TLS_6UCxx0022_sStatus | sStatus |  | 6UCxx0022
none | TLS_6UCxx0022_sTIMDTY | Landers Shute WTP Service Water Supervisory Controller SCADA Timed Duty Mode Status | Digital |  | TLS_6UCxx0022_sTIMDTY | sTIMDTY |  | 6UCxx0022
none | TLS_6UCxx0022_sTIMDTYDLY_RT | Landers Shute WTP Service Water Supervisory Controller Timed Duty Cycle Delay Remaining Time | Int32 | Hrs | TLS_6UCxx0022_sTIMDTYDLY_RT | sTIMDTYDLY_RT |  | 6UCxx0022
none | TLS_6UCxx0022_sTOTSPD | Landers Shute WTP Service Water Supervisory Controller SCADA Total Pump Speed Status | Float32 | % | TLS_6UCxx0022_sTOTSPD | sTOTSPD |  | 6UCxx0022
none | TLS_6UYxx0001_aFL | Landers Shute WTP Service Water Pump Duty Controller SCADA Fault Alarm | Digital |  | TLS_6UYxx0001_aFL | aFL |  | 6UYxx0001
none | TLS_6UYxx0001_sBUFR | Landers Shute WTP Service Water Duty 1st Element of q_buffer | Int16 |  | TLS_6UYxx0001_sBUFR | sBUFR |  | 6UYxx0001
none | TLS_6UYxx0001_sDSABLD | Landers Shute WTP Service Water Pump Duty Controller SCADA Disabled Status | Digital |  | TLS_6UYxx0001_sDSABLD | sDSABLD |  | 6UYxx0001
none | TLS_6UYxx0001_sM | Landers Shute WTP Service Water Duty Number of Devices connected to block | Int16 |  | TLS_6UYxx0001_sM | sM |  | 6UYxx0001
none | TLS_6UYxx0001_sN | Landers Shute WTP Service Water Duty Number of Devices to run simultaneously | Int16 |  | TLS_6UYxx0001_sN | sN |  | 6UYxx0001
none | TLS_6VSDx0011_COMMFL_aALM | Landers Shute WTP Service Water Pump 1 VSD - Communications Fault SCADA Alarm | Digital |  | TLS_6VSDx0011_COMMFL_aALM | COMMFL_aALM |  | 6VSDx0011
none | TLS_6VSDx0011_COMMFL_sDSABLD | Landers Shute WTP Service Water Pump 1 VSD - Communications Fault SCADA Alarm Disabled | Digital |  | TLS_6VSDx0011_COMMFL_sDSABLD | COMMFL_sDSABLD |  | 6VSDx0011
none | TLS_6VSDx0011_COMMFL_sOUT | Landers Shute WTP Service Water Pump 1 VSD - Communications Fault SCADA Alarm | Digital |  | TLS_6VSDx0011_COMMFL_sOUT | COMMFL_sOUT |  | 6VSDx0011
none | TLS_6VSDx0012_COMMFL_aALM | Landers Shute WTP Service Water Pump 2 VSD - Communications Fault SCADA Alarm | Digital |  | TLS_6VSDx0012_COMMFL_aALM | COMMFL_aALM |  | 6VSDx0012
none | TLS_6VSDx0012_COMMFL_sDSABLD | Landers Shute WTP Service Water Pump 2 VSD - Communications Fault SCADA Alarm Disabled | Digital |  | TLS_6VSDx0012_COMMFL_sDSABLD | COMMFL_sDSABLD |  | 6VSDx0012
none | TLS_6VSDx0012_COMMFL_sOUT | Landers Shute WTP Service Water Pump 2 VSD - Communications Fault SCADA Alarm | Digital |  | TLS_6VSDx0012_COMMFL_sOUT | COMMFL_sOUT |  | 6VSDx0012
none | TLS_6VSDx0013_COMMFL_aALM | Landers Shute WTP Service Water Pump 3 VSD - Communications Fault SCADA Alarm | Digital |  | TLS_6VSDx0013_COMMFL_aALM | COMMFL_aALM |  | 6VSDx0013
none | TLS_6VSDx0013_COMMFL_sDSABLD | Landers Shute WTP Service Water Pump 3 VSD - Communications Fault SCADA Alarm Disabled | Digital |  | TLS_6VSDx0013_COMMFL_sDSABLD | COMMFL_sDSABLD |  | 6VSDx0013
none | TLS_6VSDx0013_COMMFL_sOUT | Landers Shute WTP Service Water Pump 3 VSD - Communications Fault SCADA Alarm | Digital |  | TLS_6VSDx0013_COMMFL_sOUT | COMMFL_sOUT |  | 6VSDx0013
none | TLS_6VSDx0014_COMMFL_aALM | Landers Shute WTP Service Water Pump 4 VSD - Communications Fault SCADA Alarm | Digital |  | TLS_6VSDx0014_COMMFL_aALM | COMMFL_aALM |  | 6VSDx0014
none | TLS_6VSDx0014_COMMFL_sDSABLD | Landers Shute WTP Service Water Pump 4 VSD - Communications Fault SCADA Alarm Disabled | Digital |  | TLS_6VSDx0014_COMMFL_sDSABLD | COMMFL_sDSABLD |  | 6VSDx0014
none | TLS_6VSDx0014_COMMFL_sOUT | Landers Shute WTP Service Water Pump 4 VSD - Communications Fault SCADA Alarm | Digital |  | TLS_6VSDx0014_COMMFL_sOUT | COMMFL_sOUT |  | 6VSDx0014
none | TLS_9431MCC_PS1_1_FL_aALM | 24VDC Power Supply PS1-1 Alarm | Digital |  | TLS_9431MCC_PS1_1_FL_aALM
none | TLS_9431MCC_PS1_1_FL_sDSABLD | 24VDC Power Supply PS1-1 - Alarm SCADA Alarm Disabled | Digital |  | TLS_9431MCC_PS1_1_FL_sDSABLD
none | TLS_9431MCC_PS1_1_FL_sOUT | 24VDC Power Supply PS1-1 - Alarm SCADA Alarm | Digital |  | TLS_9431MCC_PS1_1_FL_sOUT
none | TLS_9431MCC_PS1_2_FL_aALM | 24VDC Power Supply PS1-2 Alarm | Digital |  | TLS_9431MCC_PS1_2_FL_aALM
none | TLS_9431MCC_PS1_2_FL_sDSABLD | 24VDC Power Supply PS1-2 - Alarm SCADA Alarm Disabled | Digital |  | TLS_9431MCC_PS1_2_FL_sDSABLD
none | TLS_9431MCC_PS1_2_FL_sOUT | 24VDC Power Supply PS1-2 - Alarm SCADA Alarm | Digital |  | TLS_9431MCC_PS1_2_FL_sOUT
none | TLS_9431MCC_PS2_1_FL_aALM | 24VDC Power Supply PS2-1 - Alarm SCADA Alarm | Digital |  | TLS_9431MCC_PS2_1_FL_aALM
none | TLS_9431MCC_PS2_1_FL_sDSABLD | 24VDC Power Supply PS2-1 - Alarm SCADA Alarm Disabled | Digital |  | TLS_9431MCC_PS2_1_FL_sDSABLD
none | TLS_9431MCC_PS2_1_FL_sOUT | 24VDC Power Supply PS2-1 - Alarm SCADA Alarm | Digital |  | TLS_9431MCC_PS2_1_FL_sOUT
none | TLS_9431MCC_PS2_2_FL_aALM | 24VDC Power Supply PS2-2 - Alarm SCADA Alarm | Digital |  | TLS_9431MCC_PS2_2_FL_aALM
none | TLS_9431MCC_PS2_2_FL_sDSABLD | 24VDC Power Supply PS2-2 - Alarm SCADA Alarm Disabled | Digital |  | TLS_9431MCC_PS2_2_FL_sDSABLD
none | TLS_9431MCC_PS2_2_FL_sOUT | 24VDC Power Supply PS2-2 - Alarm SCADA Alarm | Digital |  | TLS_9431MCC_PS2_2_FL_sOUT
none | TLS_9RIOx0020_COMMFL_aALM | Landers Shute WTP Service Water Remote Rack 20 Comms Alarm SCADA | Digital |  | TLS_9RIOx0020_COMMFL_aALM | COMMFL_aALM |  | 9RIOx0020
none | TLS_9RIOx0020_COMMFL_sDSABLD | Landers Shute WTP Service Water Remote Rack 20 Comms Alarm SCADA Disabled | Digital |  | TLS_9RIOx0020_COMMFL_sDSABLD | COMMFL_sDSABLD |  | 9RIOx0020
none | TLS_9RIOx0020_COMMFL_sOUT | Landers Shute WTP Service Water Remote Rack 20 Comms Alarm SCADA | Digital |  | TLS_9RIOx0020_COMMFL_sOUT | COMMFL_sOUT |  | 9RIOx0020
none | TLS_9RIOx0020_IOHEALTH_aALM | Landers Shute WTP Service Water RIO Drop 20 IO Health SCADA Alarm | Digital |  | TLS_9RIOx0020_IOHEALTH_aALM | IOHEALTH_aALM |  | 9RIOx0020
none | TLS_9RIOx0020_IOHEALTH_sDSABLD | Landers Shute WTP Service Water RIO Drop 20 IO Health SCADA Alarm Disabled | Digital |  | TLS_9RIOx0020_IOHEALTH_sDSABLD | IOHEALTH_sDSABLD |  | 9RIOx0020
none | TLS_9RIOx0020_IOHEALTH_sOUT | Landers Shute WTP Service Water RIO Drop 20 IO Health SCADA Alarm | Digital |  | TLS_9RIOx0020_IOHEALTH_sOUT | IOHEALTH_sOUT |  | 9RIOx0020
none | TLS_9RIOx0020_RIO1_aALM | Landers Shute WTP Service Water Remote Rack 20 RIO Port 1 Alarm SCADA | Digital |  | TLS_9RIOx0020_RIO1_aALM | RIO1_aALM |  | 9RIOx0020
none | TLS_9RIOx0020_RIO1_sDSABLD | Landers Shute WTP Service Water Remote Rack 20 RIO Port 1 Alarm SCADA Disabled | Digital |  | TLS_9RIOx0020_RIO1_sDSABLD | RIO1_sDSABLD |  | 9RIOx0020
none | TLS_9RIOx0020_RIO1_sOUT | Landers Shute WTP Service Water Remote Rack 20 RIO Port 1 Alarm SCADA | Digital |  | TLS_9RIOx0020_RIO1_sOUT | RIO1_sOUT |  | 9RIOx0020
none | TLS_9RIOx0020_RIO2_aALM | Landers Shute WTP Service Water Remote Rack 20 RIO Port 2 Alarm SCADA | Digital |  | TLS_9RIOx0020_RIO2_aALM | RIO2_aALM |  | 9RIOx0020
none | TLS_9RIOx0020_RIO2_sDSABLD | Landers Shute WTP Service Water Remote Rack 20 RIO Port 2 Alarm SCADA Disabled | Digital |  | TLS_9RIOx0020_RIO2_sDSABLD | RIO2_sDSABLD |  | 9RIOx0020
none | TLS_9RIOx0020_RIO2_sOUT | Landers Shute WTP Service Water Remote Rack 20 RIO Port 2 Alarm SCADA | Digital |  | TLS_9RIOx0020_RIO2_sOUT | RIO2_sOUT |  | 9RIOx0020
none | TLS_9RIOx0020_SLOT1FL_aALM | Landers Shute WTP Service Water Remote Rack 20 Slot 1 Alarm | Digital |  | TLS_9RIOx0020_SLOT1FL_aALM | SLOT1FL_aALM |  | 9RIOx0020
none | TLS_9RIOx0020_SLOT1FL_sDSABLD | Landers Shute WTP Service Water Remote Rack 20 Slot 1 Alarm SCADA Disabled | Digital |  | TLS_9RIOx0020_SLOT1FL_sDSABLD | SLOT1FL_sDSABLD |  | 9RIOx0020
none | TLS_9RIOx0020_SLOT1FL_sOUT | Landers Shute WTP Service Water Remote Rack 20 Slot 1 Alarm | Digital |  | TLS_9RIOx0020_SLOT1FL_sOUT | SLOT1FL_sOUT |  | 9RIOx0020
none | TLS_9RIOx0020_SLOT2FL_aALM | Landers Shute WTP Service Water Remote Rack 20 Slot 2 Alarm | Digital |  | TLS_9RIOx0020_SLOT2FL_aALM | SLOT2FL_aALM |  | 9RIOx0020
none | TLS_9RIOx0020_SLOT2FL_sDSABLD | Landers Shute WTP Service Water Remote Rack 20 Slot 2 Alarm SCADA Disabled | Digital |  | TLS_9RIOx0020_SLOT2FL_sDSABLD | SLOT2FL_sDSABLD |  | 9RIOx0020
none | TLS_9RIOx0020_SLOT2FL_sOUT | Landers Shute WTP Service Water Remote Rack 20 Slot 2 Alarm | Digital |  | TLS_9RIOx0020_SLOT2FL_sOUT | SLOT2FL_sOUT |  | 9RIOx0020
none | TLS_9RIOx0020_SLOT3FL_aALM | Landers Shute WTP Service Water Remote Rack 20 Slot 3 Alarm | Digital |  | TLS_9RIOx0020_SLOT3FL_aALM | SLOT3FL_aALM |  | 9RIOx0020
none | TLS_9RIOx0020_SLOT3FL_sDSABLD | Landers Shute WTP Service Water Remote Rack 20 Slot 3 Alarm SCADA Disabled | Digital |  | TLS_9RIOx0020_SLOT3FL_sDSABLD | SLOT3FL_sDSABLD |  | 9RIOx0020
none | TLS_9RIOx0020_SLOT3FL_sOUT | Landers Shute WTP Service Water Remote Rack 20 Slot 3 Alarm | Digital |  | TLS_9RIOx0020_SLOT3FL_sOUT | SLOT3FL_sOUT |  | 9RIOx0020
none | TLS_9RIOx0020_SLOT4FL_aALM | Landers Shute WTP Service Water Remote Rack 20 Slot 4 Alarm | Digital |  | TLS_9RIOx0020_SLOT4FL_aALM | SLOT4FL_aALM |  | 9RIOx0020
none | TLS_9RIOx0020_SLOT4FL_sDSABLD | Landers Shute WTP Service Water Remote Rack 20 Slot 4 Alarm SCADA Disabled | Digital |  | TLS_9RIOx0020_SLOT4FL_sDSABLD | SLOT4FL_sDSABLD |  | 9RIOx0020
none | TLS_9RIOx0020_SLOT4FL_sOUT | Landers Shute WTP Service Water Remote Rack 20 Slot 4 Alarm | Digital |  | TLS_9RIOx0020_SLOT4FL_sOUT | SLOT4FL_sOUT |  | 9RIOx0020
none | TLS_9RIOx0020_SLOT5FL_aALM | Landers Shute WTP Service Water Remote Rack 20 Slot 5 Alarm | Digital |  | TLS_9RIOx0020_SLOT5FL_aALM | SLOT5FL_aALM |  | 9RIOx0020
none | TLS_9RIOx0020_SLOT5FL_sDSABLD | Landers Shute WTP Service Water Remote Rack 20 Slot 5 Alarm SCADA Disabled | Digital |  | TLS_9RIOx0020_SLOT5FL_sDSABLD | SLOT5FL_sDSABLD |  | 9RIOx0020
none | TLS_9RIOx0020_SLOT5FL_sOUT | Landers Shute WTP Service Water Remote Rack 20 Slot 5 Alarm | Digital |  | TLS_9RIOx0020_SLOT5FL_sOUT | SLOT5FL_sOUT |  | 9RIOx0020
none | TLS_9RIOx0020_SLOT6FL_aALM | Landers Shute WTP Service Water Remote Rack 20 Slot 6 Alarm | Digital |  | TLS_9RIOx0020_SLOT6FL_aALM | SLOT6FL_aALM |  | 9RIOx0020
none | TLS_9RIOx0020_SLOT6FL_sDSABLD | Landers Shute WTP Service Water Remote Rack 20 Slot 6 Alarm SCADA Disabled | Digital |  | TLS_9RIOx0020_SLOT6FL_sDSABLD | SLOT6FL_sDSABLD |  | 9RIOx0020
none | TLS_9RIOx0020_SLOT6FL_sOUT | Landers Shute WTP Service Water Remote Rack 20 Slot 6 Alarm | Digital |  | TLS_9RIOx0020_SLOT6FL_sOUT | SLOT6FL_sOUT |  | 9RIOx0020
none | TLS_9RIOx0020_SLOT7FL_aALM | Landers Shute WTP Service Water Remote Rack 20 Slot 7 Alarm | Digital |  | TLS_9RIOx0020_SLOT7FL_aALM | SLOT7FL_aALM |  | 9RIOx0020
none | TLS_9RIOx0020_SLOT7FL_sDSABLD | Landers Shute WTP Service Water Remote Rack 20 Slot 7 Alarm SCADA Disabled | Digital |  | TLS_9RIOx0020_SLOT7FL_sDSABLD | SLOT7FL_sDSABLD |  | 9RIOx0020
none | TLS_9RIOx0020_SLOT7FL_sOUT | Landers Shute WTP Service Water Remote Rack 20 Slot 7 Alarm | Digital |  | TLS_9RIOx0020_SLOT7FL_sOUT | SLOT7FL_sOUT |  | 9RIOx0020
none | TLS_9RIOx0020_SLOT8FL_aALM | Landers Shute WTP Service Water Remote Rack 20 Slot 8 Alarm | Digital |  | TLS_9RIOx0020_SLOT8FL_aALM | SLOT8FL_aALM |  | 9RIOx0020
none | TLS_9RIOx0020_SLOT8FL_sDSABLD | Landers Shute WTP Service Water Remote Rack 20 Slot 8 Alarm SCADA Disabled | Digital |  | TLS_9RIOx0020_SLOT8FL_sDSABLD | SLOT8FL_sDSABLD |  | 9RIOx0020
none | TLS_9RIOx0020_SLOT8FL_sOUT | Landers Shute WTP Service Water Remote Rack 20 Slot 8 Alarm | Digital |  | TLS_9RIOx0020_SLOT8FL_sOUT | SLOT8FL_sOUT |  | 9RIOx0020
none | TLS_9RIOx0020_SLOT9FL_aALM | Landers Shute WTP Service Water Remote Rack 20 Slot 9 Alarm | Digital |  | TLS_9RIOx0020_SLOT9FL_aALM | SLOT9FL_aALM |  | 9RIOx0020
none | TLS_9RIOx0020_SLOT9FL_sDSABLD | Landers Shute WTP Service Water Remote Rack 20 Slot 9 Alarm SCADA Disabled | Digital |  | TLS_9RIOx0020_SLOT9FL_sDSABLD | SLOT9FL_sDSABLD |  | 9RIOx0020
none | TLS_9RIOx0020_SLOT9FL_sOUT | Landers Shute WTP Service Water Remote Rack 20 Slot 9 Alarm | Digital |  | TLS_9RIOx0020_SLOT9FL_sOUT | SLOT9FL_sOUT |  | 9RIOx0020
none | TLS_A_CB_Close_Fault | Circuit Breaker did not Close in Time | Digital |  | A_CB_Close_Fault
none | TLS_A_CB_Closing_Fault | Circuit Breaker did not Close in Time | Digital |  | A_CB_Closing_Fault
none | TLS_A_CB_Fault | Circuit Breaker has Tripped | Digital |  | A_CB_Fault
none | TLS_A_Elect_Tur_Fault | Latched Alarm for Electrical Turbine Fault | Digital |  | A_Elect_Tur_Fault
none | TLS_A_Gen_FBrg_High_Temp | Generator Fixed Bearing Temperature High | Digital |  | A_Gen_FBrg_High_Temp
none | TLS_A_Gen_PBrg_High_Temp | Generator Pre Loaded Bearing Temperature High | Digital |  | A_Gen_PBrg_High_Temp
none | TLS_A_Gen_StatorB_High | Generator Stator Winding B Temperature High | Digital |  | A_Gen_StatorB_High
none | TLS_A_Gen_StatorR_High | Generator Stator Winding R Temperature High | Digital |  | A_Gen_StatorR_High
none | TLS_A_Gen_StatorW_High | Generator Stator Winding W Temperature High | Digital |  | A_Gen_StatorW_High
none | TLS_A_HPP_High_Oil_Temp | HPP High Oil Temperature | Digital |  | A_HPP_High_Oil_Temp
none | TLS_A_HPP_Motor_Tripped | HPP Tripped on Overload Input | Digital |  | A_HPP_Motor_Tripped
none | TLS_A_HPP_Oil_Level_Low | HPP Low Oil Level | Digital |  | A_HPP_Oil_Level_Low
none | TLS_A_HPP_Oil_Press | Time Delayed HPP Oil Pressure Low | Digital |  | A_HPP_Oil_Press
none | TLS_A_HPP_Oil_Press_Low | HPP Oil Pressure Low | Digital |  | A_HPP_Oil_Press_Low
none | TLS_A_Iso_Valve_Open | Isolation Valve fully Open Input | Digital |  | A_Iso_Valve_Open
none | TLS_A_Mech_Turb_Fault | Latched Alarm for Mechanical Turbine Fault | Digital |  | A_Mech_Turb_Fault
none | TLS_A_Turb_Brg_Oil_High_Temp | Turbine Bearing Oil Temperature High | Digital |  | A_Turb_Brg_Oil_High_Temp
none | TLS_A_Turb_Brg_Oil_Low_Lvl | Turbine Bearing Oil Level Low | Digital |  | A_Turb_Brg_Oil_Low_Lvl
none | TLS_A_Turb_BrgPrb1_High_Temp | Turbine Bearing Probe 1 Temperature High | Digital |  | A_Turb_BrgPrb1_High_Temp
none | TLS_A_Turb_BrgPrb2_High_Temp | Turbine Bearing Probe 2 Temperature High | Digital |  | A_Turb_BrgPrb2_High_Temp
none | TLS_A_Turb_Over_Speed | Turbine Over Speed Input | Digital |  | A_Turb_Over_Speed
none | TLS_A_Turb_Vib_High | Turbine High Vibration | Digital |  | A_Turb_Vib_High
none | TLS_A_Turb_Water_High_Lvl | Turbine House Water Level High | Digital |  | A_Turb_Water_High_Lvl
none | TLS_A_Turbine_Fault | Turbine has a fault indicator | Digital |  | A_Turbine_Fault
none | TLS_A_Vent_Fan_Fault | Ventilation Fan Tripped Fault Indicator | Digital |  | A_Vent_Fan_Fault
none | TLS_A_Vent_Fan_Tripped | Ventilation Fan Tripped | Digital |  | A_Vent_Fan_Tripped
none | TLS_AbsMaxFlowF1 |  | Float32 | L/s | AbsMaxFlowF1
none | TLS_AC1601SPAut | Inlet Pit pH PID Setpoint | Float32 | pH | AC1601SPAut | SPAut | 1AIC904 | AC1601 | Inlet Pit pH Analyser PID Controller | PID Controller | Raw Water Intake | Inlet Works
none | TLS_AC1801FF | AC1801 Controller Feed Forward | Float32 | kg/hr | AC1801FF | FF | AC1801 | AC1801 | Coagulated Water pH PID Controller | PID Controller | Raw Water Intake | Coagulation
none | TLS_AC1801Gain | AT1801 Gain (-ve for reversing controller) | Float32 |  | AC1801Gain | Gain | AC1801 | AC1801 | Coagulated Water pH PID Controller | PID Controller | Raw Water Intake | Coagulation
none | TLS_AC1801Man | AT1801 Controller selected to Manual | Digital |  | AC1801Man | Man | AC1801 | AC1801 | Coagulated Water pH PID Controller | PID Controller | Raw Water Intake | Coagulation
none | TLS_AC1801OP | AC1801 Controller Output | Float32 | kg/hr | AC1801OP | OP | AC1801 | AC1801 | Coagulated Water pH PID Controller | PID Controller | Raw Water Intake | Coagulation
none | TLS_AC1801OPMan | AT1801 PMI Manual output setpoint | Float32 | kg/hr | AC1801OPMan | OPMan | AC1801 | AC1801 | Coagulated Water pH PID Controller | PID Controller | Raw Water Intake | Coagulation
none | TLS_AC1801SP | AC1801 PID pH SP | Float32 | pH | AC1801SP | SP | AC1801 | AC1801 | Coagulated Water pH PID Controller | PID Controller | Raw Water Intake | Coagulation
none | TLS_AC1801SPAut | Coagulated Water pH PID Setpoint | Float32 | pH | AC1801SPAut | SPAut | AC1801 | AC1801 | Coagulated Water pH PID Controller | PID Controller | Raw Water Intake | Coagulation
none | TLS_AC1801SPAutSel | AT1801 Setpoint Selection | Digital |  | AC1801SPAutSel | SPAutSel | AC1801 | AC1801 | Coagulated Water pH PID Controller | PID Controller | Raw Water Intake | Coagulation
none | TLS_AC1801TD | AT1801 Derivative action time (secs) | Float32 | sec | AC1801TD | TD | AC1801 | AC1801 | Coagulated Water pH PID Controller | PID Controller | Raw Water Intake | Coagulation
none | TLS_AC1801TI | AT1801 Reset time (secs) | Float32 | sec/rep | AC1801TI | TI | AC1801 | AC1801 | Coagulated Water pH PID Controller | PID Controller | Raw Water Intake | Coagulation
none | TLS_AC4155Gain | AC4155 gain (-ve for reversing controller) | Float32 |  | AC4155Gain | Gain |  | AC4155 | Lime Dilution Water Pressure | PID Controller | Raw Water Intake
none | TLS_AC4155Man | AC4155 controller selected to manual | Digital |  | AC4155Man | Man |  | AC4155 | Lime Dilution Water Pressure | PID Controller | Raw Water Intake
none | TLS_AC4155OP | AC4155 Controller Output | Float32 | % | AC4155OP | OP |  | AC4155 | Lime Dilution Water Pressure | PID Controller | Raw Water Intake
none | TLS_AC4155OPMan |  | Float32 | kPa | AC4155OPMan | OPMan |  | AC4155 | Lime Dilution Water Pressure | PID Controller | Raw Water Intake
none | TLS_AC4155SP | Lime Dilution Water Pressure SP | Float32 | kPa | AC4155SP | SP |  | AC4155 | Lime Dilution Water Pressure | PID Controller | Raw Water Intake
none | TLS_AC4155SPAut | AC4155 automatic setpoint (kPa) | Float32 | kPa | AC4155SPAut | SPAut |  | AC4155 | Lime Dilution Water Pressure | PID Controller | Raw Water Intake
none | TLS_AC4155StpOP |  | Digital |  | AC4155StpOP | StpOP |  | AC4155 | Lime Dilution Water Pressure | PID Controller | Raw Water Intake
none | TLS_AC4155TD | AC4155 derivative action time (secs) | Float32 | sec | AC4155TD | TD |  | AC4155 | Lime Dilution Water Pressure | PID Controller | Raw Water Intake
none | TLS_AC4155TI | AC4155 Integra; (sec/rep) | Float32 | sec/rep | AC4155TI | TI |  | AC4155 | Lime Dilution Water Pressure | PID Controller | Raw Water Intake
none | TLS_AC4361_1FF | AC4361_1 Controller Feed Forward | Float32 | kg/hr | AC4361_1FF | FF | 6AIT901 | AC4361_1 | Treated Water Free Chlorine | PID Controller | Treated Water | Treated Water Storage
none | TLS_AC4361_1Gain | AC4361_1 Gain (-ve for reversing controller) | Float32 |  | AC4361_1Gain | Gain | 6AIT901 | AC4361_1 | Treated Water Free Chlorine | PID Controller | Treated Water | Treated Water Storage
none | TLS_AC4361_1Man | AC4361_1 Controller selected to Manual | Digital |  | AC4361_1Man | Man | 6AIT901 | AC4361_1 | Treated Water Free Chlorine | PID Controller | Treated Water | Treated Water Storage
none | TLS_AC4361_1OP | AC4361_1 Controller Output | Float32 | kg/hr | AC4361_1OP | OP | 6AIT901 | AC4361_1 | Treated Water Free Chlorine | PID Controller | Treated Water | Treated Water Storage
none | TLS_AC4361_1OPMan | AC4361_1 PMI Manual output setpoint | Float32 | kg/hr | AC4361_1OPMan | OPMan | 6AIT901 | AC4361_1 | Treated Water Free Chlorine | PID Controller | Treated Water | Treated Water Storage
none | TLS_AC4361_1SP | Treated Water Free Chlorine SP | Float32 | mg/L | AC4361_1SP | SP | 6AIT901 | AC4361_1 | Treated Water Free Chlorine | PID Controller | Treated Water | Treated Water Storage
none | TLS_AC4361_1SPAut | AC4361_1 Automatic Setpoint | Float32 | mg/L | AC4361_1SPAut | SPAut | 6AIT901 | AC4361_1 | Treated Water Free Chlorine | PID Controller | Treated Water | Treated Water Storage
none | TLS_AC4361_1TD | AC4361_1 Derivative action time (secs) | Float32 | sec | AC4361_1TD | TD | 6AIT901 | AC4361_1 | Treated Water Free Chlorine | PID Controller | Treated Water | Treated Water Storage
none | TLS_AC4361_1TI | AC4361_1 Reset time (secs) | Float32 | sec/rep | AC4361_1TI | TI | 6AIT901 | AC4361_1 | Treated Water Free Chlorine | PID Controller | Treated Water | Treated Water Storage
none | TLS_AC4361_2aFF | AC4361_2 Controller Feed Forward | Float32 | L/hr | AC4361_2aFF | aFF | 6AIT905 | AC4361_2 | Dosed BAC Filtered Water pH PID Controller | PID Controller | Treated Water | Treated Water Storage
none | TLS_AC4361_2aGain | AC4361_2 Gain (-ve for reversing controller) | Float32 |  | AC4361_2aGain | aGain | 6AIT905 | AC4361_2 | Dosed BAC Filtered Water pH PID Controller | PID Controller | Treated Water | Treated Water Storage
none | TLS_AC4361_2aMan | AT4361_2 Controller selected to Manual | Digital |  | AC4361_2aMan | aMan | 6AIT905 | AC4361_2 | Dosed BAC Filtered Water pH PID Controller | PID Controller | Treated Water | Treated Water Storage
none | TLS_AC4361_2aOP | AC4361_2 Controller Output | Float32 | L/hr | AC4361_2aOP | aOP | 6AIT905 | AC4361_2 | Dosed BAC Filtered Water pH PID Controller | PID Controller | Treated Water | Treated Water Storage
none | TLS_AC4361_2aOPMan | AC4361_2 PMI Manual output setpoint | Float32 | % | AC4361_2aOPMan | aOPMan | 6AIT905 | AC4361_2 | Dosed BAC Filtered Water pH PID Controller | PID Controller | Treated Water | Treated Water Storage
none | TLS_AC4361_2aSP | Dosed BAC Filtered Water pH SP | Float32 | pH | AC4361_2aSP | aSP | 6AIT905 | AC4361_2 | Dosed BAC Filtered Water pH PID Controller | PID Controller | Treated Water | Treated Water Storage
none | TLS_AC4361_2aSPAut | AC4361_2 Automatic Setpoint | Float32 | pH | AC4361_2aSPAut | aSPAut | 6AIT905 | AC4361_2 | Dosed BAC Filtered Water pH PID Controller | PID Controller | Treated Water | Treated Water Storage
none | TLS_AC4361_2aTD | AC4361_2 Derivative action time (secs) | Float32 | sec | AC4361_2aTD | aTD | 6AIT905 | AC4361_2 | Dosed BAC Filtered Water pH PID Controller | PID Controller | Treated Water | Treated Water Storage
none | TLS_AC4361_2aTI | AC4361_2 Reset time (secs) | Float32 | sec/rep | AC4361_2aTI | aTI | 6AIT905 | AC4361_2 | Dosed BAC Filtered Water pH PID Controller | PID Controller | Treated Water | Treated Water Storage
none | TLS_AC4361_2aTrimBypass | Dosed BAC Filtered Water pH Trim Bypass | Digital |  | AC4361_2aTrimBypass | aTrimBypass | 6AIT905 | AC4361_2 | Dosed BAC Filtered Water pH PID Controller | PID Controller | Treated Water | Treated Water Storage
none | TLS_AC4361_2FF | AC4361_2 Controller Feed Forward | Float32 | L/hr | AC4361_2FF | FF | 6AIT905 | AC4361_2 | Dosed BAC Filtered Water pH PID Controller | PID Controller | Treated Water | Treated Water Storage
none | TLS_AC4361_2Gain | AC4361_2 Gain (-ve for reversing controller) | Float32 |  | AC4361_2Gain | Gain | 6AIT905 | AC4361_2 | Dosed BAC Filtered Water pH PID Controller | PID Controller | Treated Water | Treated Water Storage
none | TLS_AC4361_2Man | AT4361_2 Controller selected to Manual | Digital |  | AC4361_2Man | Man | 6AIT905 | AC4361_2 | Dosed BAC Filtered Water pH PID Controller | PID Controller | Treated Water | Treated Water Storage
none | TLS_AC4361_2OP | AC4361_2 Controller Output | Float32 | L/hr | AC4361_2OP | OP | 6AIT905 | AC4361_2 | Dosed BAC Filtered Water pH PID Controller | PID Controller | Treated Water | Treated Water Storage
none | TLS_AC4361_2OPMan | AC4361_2 PMI Manual output setpoint | Float32 | % | AC4361_2OPMan | OPMan | 6AIT905 | AC4361_2 | Dosed BAC Filtered Water pH PID Controller | PID Controller | Treated Water | Treated Water Storage
none | TLS_AC4361_2SP | Dosed BAC Filtered Water pH SP | Float32 | pH | AC4361_2SP | SP | 6AIT905 | AC4361_2 | Dosed BAC Filtered Water pH PID Controller | PID Controller | Treated Water | Treated Water Storage
none | TLS_AC4361_2SPAut | AC4361_2 Automatic Setpoint | Float32 | pH | AC4361_2SPAut | SPAut | 6AIT905 | AC4361_2 | Dosed BAC Filtered Water pH PID Controller | PID Controller | Treated Water | Treated Water Storage
none | TLS_AC4361_2TD | AC4361_2 Derivative action time (secs) | Float32 | sec | AC4361_2TD | TD | 6AIT905 | AC4361_2 | Dosed BAC Filtered Water pH PID Controller | PID Controller | Treated Water | Treated Water Storage
none | TLS_AC4361_2TI | AC4361_2 Reset time (secs) | Float32 | sec/rep | AC4361_2TI | TI | 6AIT905 | AC4361_2 | Dosed BAC Filtered Water pH PID Controller | PID Controller | Treated Water | Treated Water Storage
none | TLS_AC4361CBDRateSP | Chlorine Dose Rate SP | Float32 | mg/L | AC4361CBDRateSP | CBDRateSP |  | AC4361
none | TLS_AC4361DiscAL | Chlorine Discrepancy Alarm | Digital |  | AC4361DiscAL | DiscAL |  | AC4361
none | TLS_AC4361PVALoAL | AC4361PVLo Alarm output to PMI | Digital |  | AC4361PVALoAL | PVALoAL |  | AC4361
none | TLS_AC4361PVBLoAL | AC4362PVLo Alarm output to PMI | Digital |  | AC4361PVBLoAL | PVBLoAL |  | AC4361
none | TLS_AC4361Rst | AC4361 Alarm reset | Digital |  | AC4361Rst | Rst |  | AC4361
none | TLS_AC4362Rst | AC4362 Alarm reset | Digital |  | AC4362Rst | Rst |  | AC4362
none | TLS_AC8020_51DevAL | Concentration Deviation Alarm SP/PV >=15% for12 | Digital |  | AC8020_51DevAL | DevAL |  | AC8020_51
none | TLS_AC8020_51Gain | AT8020_51 Gain (-ve for reversing controller) | Float32 |  | AC8020_51Gain | Gain |  | AC8020_51
none | TLS_AC8020_51Man | AT8020_51 Controller selected to Manual | Digital |  | AC8020_51Man | Man |  | AC8020_51
none | TLS_AC8020_51OP | AC8020_51 Controller Output | Float32 | % | AC8020_51OP | OP |  | AC8020_51
none | TLS_AC8020_51OPMan | AT8020_51 PMI Manual output setpoint | Float32 | % | AC8020_51OPMan | OPMan |  | AC8020_51
none | TLS_AC8020_51SP | Ozone Concentration SP | Float32 | gO3/Nm3 | AC8020_51SP | SP |  | AC8020_51
none | TLS_AC8020_51SPAut | AT8020_51 Automatic Setpoint | Float32 | gO3/Nm3 | AC8020_51SPAut | SPAut |  | AC8020_51
none | TLS_AC8020_51TD | AT8020_51 Derivative action time (secs) | Float32 | sec | AC8020_51TD | TD |  | AC8020_51
none | TLS_AC8020_51TI | AT8020_51 Reset time (secs) | Float32 | sec/rep | AC8020_51TI | TI |  | AC8020_51
none | TLS_AC8401FF | AC8401 Controller Feed Forward | Float32 | kg/hr | AC8401FF | FF |  | AC8401 | Dosed Filtered Water Ozone Residual PID Controller | PID Controller | Ozone | Ozone Dosing
none | TLS_AC8401FF_DrSp_Mode | Dosed Filtered Water Ozone Residual DR SP Select | Digital |  | AC8401FF_DrSp_Mode | FF_DrSp_Mode |  | AC8401 | Dosed Filtered Water Ozone Residual PID Controller | PID Controller | Ozone | Ozone Dosing
none | TLS_AC8401FF_PlcSp_Mode | Dosed Filtered Water Ozone Re PLC Rate SP Select | Digital |  | AC8401FF_PlcSp_Mode | FF_PlcSp_Mode |  | AC8401 | Dosed Filtered Water Ozone Residual PID Controller | PID Controller | Ozone | Ozone Dosing
none | TLS_AC8401FFMode | Inter Ozonated Water Ctrl - 0-PLC, 1 - Operator | Digital |  | AC8401FFMode | FFMode |  | AC8401 | Dosed Filtered Water Ozone Residual PID Controller | PID Controller | Ozone | Ozone Dosing
none | TLS_AC8401Gain | AT8401 Gain (-ve for reversing controller) | Float32 |  | AC8401Gain | Gain |  | AC8401 | Dosed Filtered Water Ozone Residual PID Controller | PID Controller | Ozone | Ozone Dosing
none | TLS_AC8401Man | AT8401 Controller selected to Manual | Digital |  | AC8401Man | Man |  | AC8401 | Dosed Filtered Water Ozone Residual PID Controller | PID Controller | Ozone | Ozone Dosing
none | TLS_AC8401OP | AC8401 Controller Output | Float32 | kg/hr | AC8401OP | OP |  | AC8401 | Dosed Filtered Water Ozone Residual PID Controller | PID Controller | Ozone | Ozone Dosing
none | TLS_AC8401OPMan | AT8401 PMI Manual output setpoint | Float32 | kg/hr | AC8401OPMan | OPMan |  | AC8401 | Dosed Filtered Water Ozone Residual PID Controller | PID Controller | Ozone | Ozone Dosing
none | TLS_AC8401SP | Dosed Filtered Water Ozone Residual | Float32 | mg/L | AC8401SP | SP |  | AC8401 | Dosed Filtered Water Ozone Residual PID Controller | PID Controller | Ozone | Ozone Dosing
none | TLS_AC8401SPAut | AC8401 Automatic Setpoint | Float32 | mg/L | AC8401SPAut | SPAut |  | AC8401 | Dosed Filtered Water Ozone Residual PID Controller | PID Controller | Ozone | Ozone Dosing
none | TLS_AC8401TD | AT8401 Derivative action time (secs) | Float32 | sec | AC8401TD | TD |  | AC8401 | Dosed Filtered Water Ozone Residual PID Controller | PID Controller | Ozone | Ozone Dosing
none | TLS_AC8401TI | AT8401 Reset time (secs) | Float32 | sec/rep | AC8401TI | TI |  | AC8401 | Dosed Filtered Water Ozone Residual PID Controller | PID Controller | Ozone | Ozone Dosing
none | TLS_AE3020_3Force | Admin Building Ozone Leak Detection Force enable | Digital |  | AE3020_3Force | Force |  | AE3020_3
none | TLS_AE3020_3HHAL | Admin Building Ozone Leak Detection High High Al | Digital |  | AE3020_3HHAL | HHAL |  | AE3020_3
none | TLS_AE3020_3HiAL | Admin Building Ozone Leak Detection High Alarm | Digital |  | AE3020_3HiAL | HiAL |  | AE3020_3
none | TLS_AE3020_3LLAL | Admin Building Ozone Leak Detection Low Low Alar | Digital |  | AE3020_3LLAL | LLAL |  | AE3020_3
none | TLS_AE3020_3LoAL | Admin Building Ozone Leak Detection Low alarm | Digital |  | AE3020_3LoAL | LoAL |  | AE3020_3
none | TLS_AE3020_3LpAL | Admin Building Ozone Leak Detection Loop Fault | Digital |  | AE3020_3LpAL | LpAL |  | AE3020_3
none | TLS_AE3020_3PV | Admin Building Ozone Leak Detection PV | Float32 | ppm | AE3020_3PV | PV |  | AE3020_3
none | TLS_AE3020_3PVForce | Admin Building Ozone Leak Detection Force Setpoi | Float32 | ppm | AE3020_3PVForce | PVForce |  | AE3020_3
none | TLS_AE3020_3PVHH | Admin Building Ozone Leak Detection High High Se | Float32 | ppm | AE3020_3PVHH | PVHH |  | AE3020_3
none | TLS_AE3020_3PVHI | Admin Building Ozone Leak Detection High Setpoin | Float32 | ppm | AE3020_3PVHI | PVHI |  | AE3020_3
none | TLS_AE3020_3PVLL | Admin Building Ozone Leak Detection Low Low Setp | Float32 | ppm | AE3020_3PVLL | PVLL |  | AE3020_3
none | TLS_AE3020_3PVLO | Admin Building Ozone Leak Detection Low Setpoin | Float32 | ppm | AE3020_3PVLO | PVLO |  | AE3020_3
none | TLS_AE3020_3RateAL | Admin Building Ozone Leak Detection Rate Alarm | Digital |  | AE3020_3RateAL | RateAL |  | AE3020_3
none | TLS_AE8020_3Force | Ozone Leak Detection Force enable | Digital |  | AE8020_3Force | Force |  | AE8020_3
none | TLS_AE8020_3HHAL | Ozone Leak Detection High High Alarm | Digital |  | AE8020_3HHAL | HHAL |  | AE8020_3
none | TLS_AE8020_3HiAL | Ozone Leak Detection High Alarm | Digital |  | AE8020_3HiAL | HiAL |  | AE8020_3
none | TLS_AE8020_3LLAL | Ozone Leak Detection Low Low Alarm | Digital |  | AE8020_3LLAL | LLAL |  | AE8020_3
none | TLS_AE8020_3LoAL | Ozone Leak Detection Low alarm | Digital |  | AE8020_3LoAL | LoAL |  | AE8020_3
none | TLS_AE8020_3LpAL | Ozone Leak Detection Loop Fault | Digital |  | AE8020_3LpAL | LpAL |  | AE8020_3
none | TLS_AE8020_3PV | Ozone Leak Detection PV | Float32 | ppm | AE8020_3PV | PV |  | AE8020_3
none | TLS_AE8020_3PVForce | Ozone Leak Detection Force Setpoint | Float32 | ppm | AE8020_3PVForce | PVForce |  | AE8020_3
none | TLS_AE8020_3PVHH | Ozone Leak Detection High High Setpoint | Float32 | ppm | AE8020_3PVHH | PVHH |  | AE8020_3
none | TLS_AE8020_3PVHI | Ozone Leak Detection High Setpoint | Float32 | ppm | AE8020_3PVHI | PVHI |  | AE8020_3
none | TLS_AE8020_3PVLL | Ozone Leak Detection Low Low Setpoint | Float32 | ppm | AE8020_3PVLL | PVLL |  | AE8020_3
none | TLS_AE8020_3PVLO | Ozone Leak Detection Low Setpoint | Float32 | ppm | AE8020_3PVLO | PVLO |  | AE8020_3
none | TLS_AE8020_3RateAL | Ozone Leak Detection Rate Alarm | Digital |  | AE8020_3RateAL | RateAL |  | AE8020_3
none | TLS_AIT8600HiDI | PSA Plant Building Ambient Oxygen High | Digital |  | AIT8600HiDI
none | TLS_AIT8600LoDI | PSA Plant Building Ambient Oxygen Low | Digital |  | AIT8600LoDI
none | TLS_Alum_Al2O3_sSelect | Alum Al2O3 Dosing Status to SCADA | Digital |  | Alum_Al2O3_sSelect
none | TLS_Alum_Al3_CC | Alum Concentration as Al3 (g/L) | Float32 | g/L | Alum_Al3_CC
none | TLS_Alum_Al3_SG | Alum Specific Gravity as Al3 | Float32 |  | Alum_Al3_SG
none | TLS_Alum_Al3_sSelect | Alum Al3 Dosing Status to SCADA | Digital |  | Alum_Al3_sSelect
none | TLS_Alum_Al3_ww | Alum concentration as Al3 (%w/w) | Float32 | % | Alum_Al3_ww
none | TLS_Alum_CC | Alum Concentration | Float32 | g/L | Alum_CC
none | TLS_Alum_DR | Alum Dose Rate SP | Float32 | mg/L | Alum_DR
none | TLS_Alum_DR_Al2O3_FlowRate | Alum Al2O3 dose flow rate in L/Hr | Float32 | L/Hr | Alum_DR_Al2O3_FlowRate
none | TLS_Alum_DR_Al2O3_sSP | Alum DR SP to SCADA as Al2O3 (mg/L) | Float32 | mg/L | Alum_DR_Al2O3_sSP
none | TLS_Alum_DR_Al3_cSP | Alum DR SP from SCADA as Al3 (mg/L) | Float32 | mg/L | Alum_DR_Al3_cSP
none | TLS_Alum_DR_Al3_FlowRate | Alum Al3 dose flow rate in L/Hr | Float32 | L/Hr | Alum_DR_Al3_FlowRate
none | TLS_Alum_DR_Al3_sSP | Alum dose rate SP to SCADA as Al3 (mg/L) | Float32 | mg/L | Alum_DR_Al3_sSP
none | TLS_Alum_DRMode_sAuto | Spectro Dosing Mode Status To SCADA | Digital |  | Alum_DRMode_sAuto
none | TLS_Alum_DRMode_sMan | Manual Dosing Mode Status To SCADA | Digital |  | Alum_DRMode_sMan
none | TLS_Alum_DRPV | Alum Actual Dose Rate | Float32 | mg/L | Alum_DRPV
none | TLS_Alum_FlowCalc | Calculated Alum Dose Flow | Float32 | L/hr | Alum_FlowCalc
none | TLS_Alum_flushTime | Alum Dosing Flush Time | Int16 | sec | Alum_flushTime
none | TLS_Alum_LowCapAL | ad_LowCap Alarm output to PMI | Digital |  | Alum_LowCapAL
none | TLS_Alum_LowCapRst | Alum_Low Capacity Alarm reset | Digital |  | Alum_LowCapRst
none | TLS_Alum_Pst | Alum Pumps Stroke Setting | Float32 |  | Alum_Pst
none | TLS_Alum_QPV | Alum usage - Actual | Float32 | kg | Alum_QPV
none | TLS_Alum_QPVDay | Yesterday Volume | Float32 | kg | Alum_QPVDay
none | TLS_Alum_QPVMTD | Month to Date Volume | Float32 | kg | Alum_QPVMTD
none | TLS_Alum_sg | Alum Concentration | Float32 |  | Alum_sg
none | TLS_Alum_strokeAdjEN | Alum Pumps Stroke Adjustment Enable | Digital |  | Alum_strokeAdjEN
none | TLS_Alum_StrokeAdjPB | Alum Dosing Pump Stroke Adj. Done | Digital |  | Alum_StrokeAdjPB
none | TLS_Alum_ww | Alum Concentration | Float32 | % | Alum_ww
none | TLS_AS4375HHAL | AS4375HH Alarm output to PMI | Digital |  | AS4375HHAL | HHAL |  | AS4375
none | TLS_AS4375HHOvr | AS4375HH Alarm Supervisor Override | Digital |  | AS4375HHOvr | HHOvr |  | AS4375
none | TLS_AS4375HHOvrAL | AS4375HH Alarm Supervisor Override Alarm | Digital |  | AS4375HHOvrAL | HHOvrAL |  | AS4375
none | TLS_AS4375HiAL | AS4375Hi Alarm output to PMI | Digital |  | AS4375HiAL | HiAL |  | AS4375
none | TLS_AS4375HiOvr | AS4375Hi Alarm Supervisor Override | Digital |  | AS4375HiOvr | HiOvr |  | AS4375
none | TLS_AS4375HiOvrAL | AS4375Hi Alarm Supervisor Override Alarm | Digital |  | AS4375HiOvrAL | HiOvrAL |  | AS4375
none | TLS_AS4375Rst | US4375 Alarm reset | Digital |  | AS4375Rst | Rst |  | AS4375
none | TLS_AS4376HiAL | AS4376Hi Alarm output to PMI | Digital |  | AS4376HiAL | AL |  | AS4376Hi
none | TLS_AS4376RdyAL | AS4376Rdy Alarm output to PMI | Digital |  | AS4376RdyAL | AL |  | AS4376Rdy
none | TLS_AS8020_2AvlAL |  | Digital |  | AS8020_2AvlAL | AvlAL |  | AS8020_2
none | TLS_AS8020_2HHAL |  | Digital |  | AS8020_2HHAL | HHAL |  | AS8020_2
none | TLS_AS8020_2HiAL |  | Digital |  | AS8020_2HiAL | HiAL |  | AS8020_2
none | TLS_AS8600_1HiAL |  | Digital |  | AS8600_1HiAL | HiAL |  | AS8600_1
none | TLS_AS8600_1LoAL |  | Digital |  | AS8600_1LoAL | LoAL |  | AS8600_1
none | TLS_ASV | Average Stored Volume | Float32 | ML | ASV
none | TLS_AT1081_1HHAL | AT1081_1 High High Alarm | Digital |  | AT1081_1HHAL | HHAL | 1AIT906 | AT1081_1 | Raw Water Turbidity | Analyser | Raw Water Intake | Inlet Works
none | TLS_AT1081_1HiAL | AT1081_1 High Alarm | Digital |  | AT1081_1HiAL | HiAL | 1AIT906 | AT1081_1 | Raw Water Turbidity | Analyser | Raw Water Intake | Inlet Works
none | TLS_AT1081_1LLAL | AT1081_1 Low Low Alarm | Digital |  | AT1081_1LLAL | LLAL | 1AIT906 | AT1081_1 | Raw Water Turbidity | Analyser | Raw Water Intake | Inlet Works
none | TLS_AT1081_1LoAL | AT1081_1 Low Alarm | Digital |  | AT1081_1LoAL | LoAL | 1AIT906 | AT1081_1 | Raw Water Turbidity | Analyser | Raw Water Intake | Inlet Works
none | TLS_AT1081_1LpAL | AT1081_1 Loop Fault Alarm | Digital |  | AT1081_1LpAL | LpAL | 1AIT906 | AT1081_1 | Raw Water Turbidity | Analyser | Raw Water Intake | Inlet Works
none | TLS_AT1081_1PV | Raw Water Turbidity | Float32 | NTU | AT1081_1PV | PV | 1AIT906 | AT1081_1 | Raw Water Turbidity | Analyser | Raw Water Intake | Inlet Works
none | TLS_AT1081_1PVForce | AT1081_1 Force value | Float32 | NTU | AT1081_1PVForce | PVForce | 1AIT906 | AT1081_1 | Raw Water Turbidity | Analyser | Raw Water Intake | Inlet Works
none | TLS_AT1081_1PVHH | AT1081_1 PMI High High Alarm Setpoint | Float32 | NTU | AT1081_1PVHH | PVHH | 1AIT906 | AT1081_1 | Raw Water Turbidity | Analyser | Raw Water Intake | Inlet Works
none | TLS_AT1081_1PVHi | AT1081_1 PMI High Alarm Setpoint | Float32 | NTU | AT1081_1PVHi | PVHi | 1AIT906 | AT1081_1 | Raw Water Turbidity | Analyser | Raw Water Intake | Inlet Works
none | TLS_AT1081_1PVLL | AT1081_1 PMI Low Low Alarm Setpoint | Float32 | NTU | AT1081_1PVLL | PVLL | 1AIT906 | AT1081_1 | Raw Water Turbidity | Analyser | Raw Water Intake | Inlet Works
none | TLS_AT1081_1PVLo | AT1081_1 PMI Low Alarm Setpoint | Float32 | NTU | AT1081_1PVLo | PVLo | 1AIT906 | AT1081_1 | Raw Water Turbidity | Analyser | Raw Water Intake | Inlet Works
none | TLS_AT1081_1RateAL | AT1081_1 Rate Of Change Alarm | Digital |  | AT1081_1RateAL | RateAL | 1AIT906 | AT1081_1 | Raw Water Turbidity | Analyser | Raw Water Intake | Inlet Works
none | TLS_AT1082_1HHAL | AT1082_1 High High alarm | Digital |  | AT1082_1HHAL | HHAL | 1AIT902 | AT1082_1 | Raw Water pH | Analyser | Raw Water Intake | Inlet Works
none | TLS_AT1082_1HiAL | AT1082_1 High alarm | Digital |  | AT1082_1HiAL | HiAL | 1AIT902 | AT1082_1 | Raw Water pH | Analyser | Raw Water Intake | Inlet Works
none | TLS_AT1082_1LLAL | AT1082_1 Low Low alarm | Digital |  | AT1082_1LLAL | LLAL | 1AIT902 | AT1082_1 | Raw Water pH | Analyser | Raw Water Intake | Inlet Works
none | TLS_AT1082_1LoAL | AT1082_1 Low alarm | Digital |  | AT1082_1LoAL | LoAL | 1AIT902 | AT1082_1 | Raw Water pH | Analyser | Raw Water Intake | Inlet Works
none | TLS_AT1082_1LpAL | AT1082_1 Loop fault alarm | Digital |  | AT1082_1LpAL | LpAL | 1AIT902 | AT1082_1 | Raw Water pH | Analyser | Raw Water Intake | Inlet Works
none | TLS_AT1082_1PV | Raw Water pH | Float32 | pH | AT1082_1PV | PV | 1AIT902 | AT1082_1 | Raw Water pH | Analyser | Raw Water Intake | Inlet Works
none | TLS_AT1082_1PVForce | AT1082_1 Force value | Float32 | pH | AT1082_1PVForce | PVForce | 1AIT902 | AT1082_1 | Raw Water pH | Analyser | Raw Water Intake | Inlet Works
none | TLS_AT1082_1PVHH | AT1082_1 PMI High High alarm setpoint | Float32 | pH | AT1082_1PVHH | PVHH | 1AIT902 | AT1082_1 | Raw Water pH | Analyser | Raw Water Intake | Inlet Works
none | TLS_AT1082_1PVHi | AT1082_1 PMI High alarm setpoint | Float32 | pH | AT1082_1PVHi | PVHi | 1AIT902 | AT1082_1 | Raw Water pH | Analyser | Raw Water Intake | Inlet Works
none | TLS_AT1082_1PVLL | AT1082_1 PMI Low Low alarm setpoint | Float32 | pH | AT1082_1PVLL | PVLL | 1AIT902 | AT1082_1 | Raw Water pH | Analyser | Raw Water Intake | Inlet Works
none | TLS_AT1082_1PVLo | AT1082_1 PMI Low alarm setpoint | Float32 | pH | AT1082_1PVLo | PVLo | 1AIT902 | AT1082_1 | Raw Water pH | Analyser | Raw Water Intake | Inlet Works
none | TLS_AT1082_1RateAL | AT1082_1 Rate of change alarm | Digital |  | AT1082_1RateAL | RateAL | 1AIT902 | AT1082_1 | Raw Water pH | Analyser | Raw Water Intake | Inlet Works
none | TLS_AT1082_2HHAL | AT1082_2 High High alarm | Digital |  | AT1082_2HHAL | HHAL | 1AIT907 | AT1082_2 | Raw Water DO | Analyser | Raw Water Intake | Inlet Works
none | TLS_AT1082_2HiAL | AT1082_2 High alarm | Digital |  | AT1082_2HiAL | HiAL | 1AIT907 | AT1082_2 | Raw Water DO | Analyser | Raw Water Intake | Inlet Works
none | TLS_AT1082_2LLAL | AT1082_2 Low Low alarm | Digital |  | AT1082_2LLAL | LLAL | 1AIT907 | AT1082_2 | Raw Water DO | Analyser | Raw Water Intake | Inlet Works
none | TLS_AT1082_2LoAL | AT1082_2 Low alarm | Digital |  | AT1082_2LoAL | LoAL | 1AIT907 | AT1082_2 | Raw Water DO | Analyser | Raw Water Intake | Inlet Works
none | TLS_AT1082_2LpAL | AT1082_2 Loop fault alarm | Digital |  | AT1082_2LpAL | LpAL | 1AIT907 | AT1082_2 | Raw Water DO | Analyser | Raw Water Intake | Inlet Works
none | TLS_AT1082_2PV | Raw Water DO | Float32 | mg/L | AT1082_2PV | PV | 1AIT907 | AT1082_2 | Raw Water DO | Analyser | Raw Water Intake | Inlet Works
none | TLS_AT1082_2PVForce | AT1082_2 Force value | Float32 | mg/L | AT1082_2PVForce | PVForce | 1AIT907 | AT1082_2 | Raw Water DO | Analyser | Raw Water Intake | Inlet Works
none | TLS_AT1082_2PVHH | AT1082_2 PMI High High alarm setpoint | Float32 | mg/L | AT1082_2PVHH | PVHH | 1AIT907 | AT1082_2 | Raw Water DO | Analyser | Raw Water Intake | Inlet Works
none | TLS_AT1082_2PVHi | AT1082_2 PMI High alarm setpoint | Float32 | mg/L | AT1082_2PVHi | PVHi | 1AIT907 | AT1082_2 | Raw Water DO | Analyser | Raw Water Intake | Inlet Works
none | TLS_AT1082_2PVLL | AT1082_2 PMI Low Low alarm setpoint | Float32 | mg/L | AT1082_2PVLL | PVLL | 1AIT907 | AT1082_2 | Raw Water DO | Analyser | Raw Water Intake | Inlet Works
none | TLS_AT1082_2PVLo | AT1082_2 PMI Low alarm setpoint | Float32 | mg/L | AT1082_2PVLo | PVLo | 1AIT907 | AT1082_2 | Raw Water DO | Analyser | Raw Water Intake | Inlet Works
none | TLS_AT1082_2RateAL | AT1082_2 Rate of change alarm | Digital |  | AT1082_2RateAL | RateAL | 1AIT907 | AT1082_2 | Raw Water DO | Analyser | Raw Water Intake | Inlet Works
none | TLS_AT1083_1HHAL | AT1083_1 High High alarm | Digital |  | AT1083_1HHAL | HHAL | 1AIT901.1 | AT1083_1 | Raw Water TOC | Spectroanalyser Measurement Channel | Raw Water Intake | Pre-Treatment
none | TLS_AT1083_1HiAL | AT1083_1 High alarm | Digital |  | AT1083_1HiAL | HiAL | 1AIT901.1 | AT1083_1 | Raw Water TOC | Spectroanalyser Measurement Channel | Raw Water Intake | Pre-Treatment
none | TLS_AT1083_1LLAL | AT1083_1 Low Low alarm | Digital |  | AT1083_1LLAL | LLAL | 1AIT901.1 | AT1083_1 | Raw Water TOC | Spectroanalyser Measurement Channel | Raw Water Intake | Pre-Treatment
none | TLS_AT1083_1LoAL | AT1083_1 Low alarm | Digital |  | AT1083_1LoAL | LoAL | 1AIT901.1 | AT1083_1 | Raw Water TOC | Spectroanalyser Measurement Channel | Raw Water Intake | Pre-Treatment
none | TLS_AT1083_1LpAL | AT1083_1 Loop fault alarm | Digital |  | AT1083_1LpAL | LpAL | 1AIT901.1 | AT1083_1 | Raw Water TOC | Spectroanalyser Measurement Channel | Raw Water Intake | Pre-Treatment
none | TLS_AT1083_1PV | Raw Water TOC - PV (0.0 - 25.0 mg/L) | Float32 | mg/L | AT1083_1PV | PV | 1AIT901.1 | AT1083_1 | Raw Water TOC | Spectroanalyser Measurement Channel | Raw Water Intake | Pre-Treatment
none | TLS_AT1083_1PVForce | AT1083_1 Force value | Float32 | mg/L | AT1083_1PVForce | PVForce | 1AIT901.1 | AT1083_1 | Raw Water TOC | Spectroanalyser Measurement Channel | Raw Water Intake | Pre-Treatment
none | TLS_AT1083_1PVHH | AT1083_1 PMI High High alarm setpoint | Float32 | mg/L | AT1083_1PVHH | PVHH | 1AIT901.1 | AT1083_1 | Raw Water TOC | Spectroanalyser Measurement Channel | Raw Water Intake | Pre-Treatment
none | TLS_AT1083_1PVHi | AT1083_1 PMI High alarm setpoint | Float32 | mg/L | AT1083_1PVHi | PVHi | 1AIT901.1 | AT1083_1 | Raw Water TOC | Spectroanalyser Measurement Channel | Raw Water Intake | Pre-Treatment
none | TLS_AT1083_1PVLL | AT1083_1 PMI Low Low alarm setpoint | Float32 | mg/L | AT1083_1PVLL | PVLL | 1AIT901.1 | AT1083_1 | Raw Water TOC | Spectroanalyser Measurement Channel | Raw Water Intake | Pre-Treatment
none | TLS_AT1083_1PVLo | AT1083_1 PMI Low alarm setpoint | Float32 | mg/L | AT1083_1PVLo | PVLo | 1AIT901.1 | AT1083_1 | Raw Water TOC | Spectroanalyser Measurement Channel | Raw Water Intake | Pre-Treatment
none | TLS_AT1083_1RateAL | AT1083_1 Rate of change alarm | Digital |  | AT1083_1RateAL | RateAL | 1AIT901.1 | AT1083_1 | Raw Water TOC | Spectroanalyser Measurement Channel | Raw Water Intake | Pre-Treatment
none | TLS_AT1083_2HHAL | AT1083_2 High High alarm | Digital |  | AT1083_2HHAL | HHAL | 1AIT901.2 | AT1083_2 | Raw Water DOC | Spectroanalyser Measurement Channel | Raw Water Intake | Pre-Treatment
none | TLS_AT1083_2HiAL | AT1083_2 High alarm | Digital |  | AT1083_2HiAL | HiAL | 1AIT901.2 | AT1083_2 | Raw Water DOC | Spectroanalyser Measurement Channel | Raw Water Intake | Pre-Treatment
none | TLS_AT1083_2LLAL | AT1083_2 Low Low alarm | Digital |  | AT1083_2LLAL | LLAL | 1AIT901.2 | AT1083_2 | Raw Water DOC | Spectroanalyser Measurement Channel | Raw Water Intake | Pre-Treatment
none | TLS_AT1083_2LoAL | AT1083_2 Low alarm | Digital |  | AT1083_2LoAL | LoAL | 1AIT901.2 | AT1083_2 | Raw Water DOC | Spectroanalyser Measurement Channel | Raw Water Intake | Pre-Treatment
none | TLS_AT1083_2LpAL | AT1083_2 Loop fault alarm | Digital |  | AT1083_2LpAL | LpAL | 1AIT901.2 | AT1083_2 | Raw Water DOC | Spectroanalyser Measurement Channel | Raw Water Intake | Pre-Treatment
none | TLS_AT1083_2PV | Raw Water DOC - PV (0.0 - 12.0 mg/L) | Float32 | mg/L | AT1083_2PV | PV | 1AIT901.2 | AT1083_2 | Raw Water DOC | Spectroanalyser Measurement Channel | Raw Water Intake | Pre-Treatment
none | TLS_AT1083_2PVForce | AT1083_2 Force value | Float32 | mg/L | AT1083_2PVForce | PVForce | 1AIT901.2 | AT1083_2 | Raw Water DOC | Spectroanalyser Measurement Channel | Raw Water Intake | Pre-Treatment
none | TLS_AT1083_2PVHH | AT1083_2 PMI High High alarm setpoint | Float32 | mg/L | AT1083_2PVHH | PVHH | 1AIT901.2 | AT1083_2 | Raw Water DOC | Spectroanalyser Measurement Channel | Raw Water Intake | Pre-Treatment
none | TLS_AT1083_2PVHi | AT1083_2 PMI High alarm setpoint | Float32 | mg/L | AT1083_2PVHi | PVHi | 1AIT901.2 | AT1083_2 | Raw Water DOC | Spectroanalyser Measurement Channel | Raw Water Intake | Pre-Treatment
none | TLS_AT1083_2PVLL | AT1083_2 PMI Low Low alarm setpoint | Float32 | mg/L | AT1083_2PVLL | PVLL | 1AIT901.2 | AT1083_2 | Raw Water DOC | Spectroanalyser Measurement Channel | Raw Water Intake | Pre-Treatment
none | TLS_AT1083_2PVLo | AT1083_2 PMI Low alarm setpoint | Float32 | mg/L | AT1083_2PVLo | PVLo | 1AIT901.2 | AT1083_2 | Raw Water DOC | Spectroanalyser Measurement Channel | Raw Water Intake | Pre-Treatment
none | TLS_AT1083_2RateAL | AT1083_2 Rate of change alarm | Digital |  | AT1083_2RateAL | RateAL | 1AIT901.2 | AT1083_2 | Raw Water DOC | Spectroanalyser Measurement Channel | Raw Water Intake | Pre-Treatment
none | TLS_AT1083_3HHAL | AT1083_3 High High alarm | Digital |  | AT1083_3HHAL | HHAL | 1AIT901.3 | AT1083_3 | Raw Water Colour(f) | Spectroanalyser Measurement Channel | Raw Water Intake | Pre-Treatment
none | TLS_AT1083_3HiAL | AT1083_3 High alarm | Digital |  | AT1083_3HiAL | HiAL | 1AIT901.3 | AT1083_3 | Raw Water Colour(f) | Spectroanalyser Measurement Channel | Raw Water Intake | Pre-Treatment
none | TLS_AT1083_3LLAL | AT1083_3 Low Low alarm | Digital |  | AT1083_3LLAL | LLAL | 1AIT901.3 | AT1083_3 | Raw Water Colour(f) | Spectroanalyser Measurement Channel | Raw Water Intake | Pre-Treatment
none | TLS_AT1083_3LoAL | AT1083_3 Low alarm | Digital |  | AT1083_3LoAL | LoAL | 1AIT901.3 | AT1083_3 | Raw Water Colour(f) | Spectroanalyser Measurement Channel | Raw Water Intake | Pre-Treatment
none | TLS_AT1083_3LpAL | AT1083_3 Loop fault alarm | Digital |  | AT1083_3LpAL | LpAL | 1AIT901.3 | AT1083_3 | Raw Water Colour(f) | Spectroanalyser Measurement Channel | Raw Water Intake | Pre-Treatment
none | TLS_AT1083_3PV | Raw Water Colour(f) - PV (0.0 - 60.0 HU) | Float32 | HU | AT1083_3PV | PV | 1AIT901.3 | AT1083_3 | Raw Water Colour(f) | Spectroanalyser Measurement Channel | Raw Water Intake | Pre-Treatment
none | TLS_AT1083_3PVForce | AT1083_3 Force value | Float32 | HU | AT1083_3PVForce | PVForce | 1AIT901.3 | AT1083_3 | Raw Water Colour(f) | Spectroanalyser Measurement Channel | Raw Water Intake | Pre-Treatment
none | TLS_AT1083_3PVHH | AT1083_3 PMI High High alarm setpoint | Float32 | HU | AT1083_3PVHH | PVHH | 1AIT901.3 | AT1083_3 | Raw Water Colour(f) | Spectroanalyser Measurement Channel | Raw Water Intake | Pre-Treatment
none | TLS_AT1083_3PVHi | AT1083_3 PMI High alarm setpoint | Float32 | HU | AT1083_3PVHi | PVHi | 1AIT901.3 | AT1083_3 | Raw Water Colour(f) | Spectroanalyser Measurement Channel | Raw Water Intake | Pre-Treatment
none | TLS_AT1083_3PVLL | AT1083_3 PMI Low Low alarm setpoint | Float32 | HU | AT1083_3PVLL | PVLL | 1AIT901.3 | AT1083_3 | Raw Water Colour(f) | Spectroanalyser Measurement Channel | Raw Water Intake | Pre-Treatment
none | TLS_AT1083_3PVLo | AT1083_3 PMI Low alarm setpoint | Float32 | HU | AT1083_3PVLo | PVLo | 1AIT901.3 | AT1083_3 | Raw Water Colour(f) | Spectroanalyser Measurement Channel | Raw Water Intake | Pre-Treatment
none | TLS_AT1083_3RateAL | AT1083_3 Rate of change alarm | Digital |  | AT1083_3RateAL | RateAL | 1AIT901.3 | AT1083_3 | Raw Water Colour(f) | Spectroanalyser Measurement Channel | Raw Water Intake | Pre-Treatment
none | TLS_AT1083_4HHAL | AT1083_4 High High alarm | Digital |  | AT1083_4HHAL | HHAL | 1AIT901.4 | AT1083_4 | Raw Water UV254 | Spectroanalyser Measurement Channel | Raw Water Intake | Pre-Treatment
none | TLS_AT1083_4HiAL | AT1083_4 High alarm | Digital |  | AT1083_4HiAL | HiAL | 1AIT901.4 | AT1083_4 | Raw Water UV254 | Spectroanalyser Measurement Channel | Raw Water Intake | Pre-Treatment
none | TLS_AT1083_4LLAL | AT1083_4 Low Low alarm | Digital |  | AT1083_4LLAL | LLAL | 1AIT901.4 | AT1083_4 | Raw Water UV254 | Spectroanalyser Measurement Channel | Raw Water Intake | Pre-Treatment
none | TLS_AT1083_4LoAL | AT1083_4 Low alarm | Digital |  | AT1083_4LoAL | LoAL | 1AIT901.4 | AT1083_4 | Raw Water UV254 | Spectroanalyser Measurement Channel | Raw Water Intake | Pre-Treatment
none | TLS_AT1083_4LpAL | AT1083_4 Loop fault alarm | Digital |  | AT1083_4LpAL | LpAL | 1AIT901.4 | AT1083_4 | Raw Water UV254 | Spectroanalyser Measurement Channel | Raw Water Intake | Pre-Treatment
none | TLS_AT1083_4PV | Raw Water UV254 - PV (0.0 - 1.0 cm-1) | Float32 | cm-1 | AT1083_4PV | PV | 1AIT901.4 | AT1083_4 | Raw Water UV254 | Spectroanalyser Measurement Channel | Raw Water Intake | Pre-Treatment
none | TLS_AT1083_4PVForce | AT1083_4 Force value | Float32 | cm-1 | AT1083_4PVForce | PVForce | 1AIT901.4 | AT1083_4 | Raw Water UV254 | Spectroanalyser Measurement Channel | Raw Water Intake | Pre-Treatment
none | TLS_AT1083_4PVHH | AT1083_4 PMI High High alarm setpoint | Float32 | cm-1 | AT1083_4PVHH | PVHH | 1AIT901.4 | AT1083_4 | Raw Water UV254 | Spectroanalyser Measurement Channel | Raw Water Intake | Pre-Treatment
none | TLS_AT1083_4PVHi | AT1083_4 PMI High alarm setpoint | Float32 | cm-1 | AT1083_4PVHi | PVHi | 1AIT901.4 | AT1083_4 | Raw Water UV254 | Spectroanalyser Measurement Channel | Raw Water Intake | Pre-Treatment
none | TLS_AT1083_4PVLL | AT1083_4 PMI Low Low alarm setpoint | Float32 | cm-1 | AT1083_4PVLL | PVLL | 1AIT901.4 | AT1083_4 | Raw Water UV254 | Spectroanalyser Measurement Channel | Raw Water Intake | Pre-Treatment
none | TLS_AT1083_4PVLo | AT1083_4 PMI Low alarm setpoint | Float32 | cm-1 | AT1083_4PVLo | PVLo | 1AIT901.4 | AT1083_4 | Raw Water UV254 | Spectroanalyser Measurement Channel | Raw Water Intake | Pre-Treatment
none | TLS_AT1083_4RateAL | AT1083_4 Rate of change alarm | Digital |  | AT1083_4RateAL | RateAL | 1AIT901.4 | AT1083_4 | Raw Water UV254 | Spectroanalyser Measurement Channel | Raw Water Intake | Pre-Treatment
none | TLS_AT1083_5HHAL | AT1083_5 High High alarm | Digital |  | AT1083_5HHAL | HHAL | 1AIT901.5 | AT1083_5 | Raw Water SUVA | Spectroanalyser Measurement Channel | Raw Water Intake | Pre-Treatment
none | TLS_AT1083_5HiAL | AT1083_5 High alarm | Digital |  | AT1083_5HiAL | HiAL | 1AIT901.5 | AT1083_5 | Raw Water SUVA | Spectroanalyser Measurement Channel | Raw Water Intake | Pre-Treatment
none | TLS_AT1083_5LLAL | AT1083_5 Low Low alarm | Digital |  | AT1083_5LLAL | LLAL | 1AIT901.5 | AT1083_5 | Raw Water SUVA | Spectroanalyser Measurement Channel | Raw Water Intake | Pre-Treatment
none | TLS_AT1083_5LoAL | AT1083_5 Low alarm | Digital |  | AT1083_5LoAL | LoAL | 1AIT901.5 | AT1083_5 | Raw Water SUVA | Spectroanalyser Measurement Channel | Raw Water Intake | Pre-Treatment
none | TLS_AT1083_5LpAL | AT1083_5 Loop fault alarm | Digital |  | AT1083_5LpAL | LpAL | 1AIT901.5 | AT1083_5 | Raw Water SUVA | Spectroanalyser Measurement Channel | Raw Water Intake | Pre-Treatment
none | TLS_AT1083_5PV | Raw Water SUVA - PV (0.0 - 5.0 l/(mg.m)) | Float32 | L/(mg.m) | AT1083_5PV | PV | 1AIT901.5 | AT1083_5 | Raw Water SUVA | Spectroanalyser Measurement Channel | Raw Water Intake | Pre-Treatment
none | TLS_AT1083_5PVForce | AT1083_5 Force value | Float32 | L/(mg.m) | AT1083_5PVForce | PVForce | 1AIT901.5 | AT1083_5 | Raw Water SUVA | Spectroanalyser Measurement Channel | Raw Water Intake | Pre-Treatment
none | TLS_AT1083_5PVHH | AT1083_5 PMI High High alarm setpoint | Float32 | L/(mg.m) | AT1083_5PVHH | PVHH | 1AIT901.5 | AT1083_5 | Raw Water SUVA | Spectroanalyser Measurement Channel | Raw Water Intake | Pre-Treatment
none | TLS_AT1083_5PVHi | AT1083_5 PMI High alarm setpoint | Float32 | L/(mg.m) | AT1083_5PVHi | PVHi | 1AIT901.5 | AT1083_5 | Raw Water SUVA | Spectroanalyser Measurement Channel | Raw Water Intake | Pre-Treatment
none | TLS_AT1083_5PVLL | AT1083_5 PMI Low Low alarm setpoint | Float32 | L/(mg.m) | AT1083_5PVLL | PVLL | 1AIT901.5 | AT1083_5 | Raw Water SUVA | Spectroanalyser Measurement Channel | Raw Water Intake | Pre-Treatment
none | TLS_AT1083_5PVLo | AT1083_5 PMI Low alarm setpoint | Float32 | L/(mg.m) | AT1083_5PVLo | PVLo | 1AIT901.5 | AT1083_5 | Raw Water SUVA | Spectroanalyser Measurement Channel | Raw Water Intake | Pre-Treatment
none | TLS_AT1083_5RateAL | AT1083_5 Rate of change alarm | Digital |  | AT1083_5RateAL | RateAL | 1AIT901.5 | AT1083_5 | Raw Water SUVA | Spectroanalyser Measurement Channel | Raw Water Intake | Pre-Treatment
none | TLS_AT1083_6HHAL | AT1083_6 High High alarm | Digital |  | AT1083_6HHAL | HHAL | 1AIT901.6 | AT1083_6 | Raw Water Nitrate | Spectroanalyser Measurement Channel | Raw Water Intake | Pre-Treatment
none | TLS_AT1083_6HiAL | AT1083_6 High alarm | Digital |  | AT1083_6HiAL | HiAL | 1AIT901.6 | AT1083_6 | Raw Water Nitrate | Spectroanalyser Measurement Channel | Raw Water Intake | Pre-Treatment
none | TLS_AT1083_6LLAL | AT1083_6 Low Low alarm | Digital |  | AT1083_6LLAL | LLAL | 1AIT901.6 | AT1083_6 | Raw Water Nitrate | Spectroanalyser Measurement Channel | Raw Water Intake | Pre-Treatment
none | TLS_AT1083_6LoAL | AT1083_6 Low alarm | Digital |  | AT1083_6LoAL | LoAL | 1AIT901.6 | AT1083_6 | Raw Water Nitrate | Spectroanalyser Measurement Channel | Raw Water Intake | Pre-Treatment
none | TLS_AT1083_6LpAL | AT1083_6 Loop fault alarm | Digital |  | AT1083_6LpAL | LpAL | 1AIT901.6 | AT1083_6 | Raw Water Nitrate | Spectroanalyser Measurement Channel | Raw Water Intake | Pre-Treatment
none | TLS_AT1083_6PV | Raw Water Nitrate PV (0.0 - 10.0 mg/L) | Float32 | mg/L | AT1083_6PV | PV | 1AIT901.6 | AT1083_6 | Raw Water Nitrate | Spectroanalyser Measurement Channel | Raw Water Intake | Pre-Treatment
none | TLS_AT1083_6PVForce | AT1083_6 Force value | Float32 | mg/L | AT1083_6PVForce | PVForce | 1AIT901.6 | AT1083_6 | Raw Water Nitrate | Spectroanalyser Measurement Channel | Raw Water Intake | Pre-Treatment
none | TLS_AT1083_6PVHH | AT1083_6 PMI High High alarm setpoint | Float32 | mg/L | AT1083_6PVHH | PVHH | 1AIT901.6 | AT1083_6 | Raw Water Nitrate | Spectroanalyser Measurement Channel | Raw Water Intake | Pre-Treatment
none | TLS_AT1083_6PVHi | AT1083_6 PMI High alarm setpoint | Float32 | mg/L | AT1083_6PVHi | PVHi | 1AIT901.6 | AT1083_6 | Raw Water Nitrate | Spectroanalyser Measurement Channel | Raw Water Intake | Pre-Treatment
none | TLS_AT1083_6PVLL | AT1083_6 PMI Low Low alarm setpoint | Float32 | mg/L | AT1083_6PVLL | PVLL | 1AIT901.6 | AT1083_6 | Raw Water Nitrate | Spectroanalyser Measurement Channel | Raw Water Intake | Pre-Treatment
none | TLS_AT1083_6PVLo | AT1083_6 PMI Low alarm setpoint | Float32 | mg/L | AT1083_6PVLo | PVLo | 1AIT901.6 | AT1083_6 | Raw Water Nitrate | Spectroanalyser Measurement Channel | Raw Water Intake | Pre-Treatment
none | TLS_AT1083_6RateAL | AT1083_6 Rate of change alarm | Digital |  | AT1083_6RateAL | RateAL | 1AIT901.6 | AT1083_6 | Raw Water Nitrate | Spectroanalyser Measurement Channel | Raw Water Intake | Pre-Treatment
none | TLS_AT1083_7HHAL | AT1083_7 High High alarm | Digital |  | AT1083_7HHAL | HHAL | 1AIT901.7 | AT1083_7 | Raw Water Turbidity PV | Spectroanalyser Measurement Channel | Raw Water Intake | Pre-Treatment
none | TLS_AT1083_7HiAL | AT1083_7 High alarm | Digital |  | AT1083_7HiAL | HiAL | 1AIT901.7 | AT1083_7 | Raw Water Turbidity PV | Spectroanalyser Measurement Channel | Raw Water Intake | Pre-Treatment
none | TLS_AT1083_7LLAL | AT1083_7 Low Low alarm | Digital |  | AT1083_7LLAL | LLAL | 1AIT901.7 | AT1083_7 | Raw Water Turbidity PV | Spectroanalyser Measurement Channel | Raw Water Intake | Pre-Treatment
none | TLS_AT1083_7LoAL | AT1083_7 Low alarm | Digital |  | AT1083_7LoAL | LoAL | 1AIT901.7 | AT1083_7 | Raw Water Turbidity PV | Spectroanalyser Measurement Channel | Raw Water Intake | Pre-Treatment
none | TLS_AT1083_7LpAL | AT1083_7 Loop fault alarm | Digital |  | AT1083_7LpAL | LpAL | 1AIT901.7 | AT1083_7 | Raw Water Turbidity PV | Spectroanalyser Measurement Channel | Raw Water Intake | Pre-Treatment
none | TLS_AT1083_7PV | Raw Water Turbidity PV (0.0 - 100.0 NTU) | Float32 | NTU | AT1083_7PV | PV | 1AIT901.7 | AT1083_7 | Raw Water Turbidity PV | Spectroanalyser Measurement Channel | Raw Water Intake | Pre-Treatment
none | TLS_AT1083_7PVForce | AT1083_7 Force value | Float32 | NTU | AT1083_7PVForce | PVForce | 1AIT901.7 | AT1083_7 | Raw Water Turbidity PV | Spectroanalyser Measurement Channel | Raw Water Intake | Pre-Treatment
none | TLS_AT1083_7PVHH | AT1083_7 PMI High High alarm setpoint | Float32 | NTU | AT1083_7PVHH | PVHH | 1AIT901.7 | AT1083_7 | Raw Water Turbidity PV | Spectroanalyser Measurement Channel | Raw Water Intake | Pre-Treatment
none | TLS_AT1083_7PVHi | AT1083_7 PMI High alarm setpoint | Float32 | NTU | AT1083_7PVHi | PVHi | 1AIT901.7 | AT1083_7 | Raw Water Turbidity PV | Spectroanalyser Measurement Channel | Raw Water Intake | Pre-Treatment
none | TLS_AT1083_7PVLL | AT1083_7 PMI Low Low alarm setpoint | Float32 | NTU | AT1083_7PVLL | PVLL | 1AIT901.7 | AT1083_7 | Raw Water Turbidity PV | Spectroanalyser Measurement Channel | Raw Water Intake | Pre-Treatment
none | TLS_AT1083_7PVLo | AT1083_7 PMI Low alarm setpoint | Float32 | NTU | AT1083_7PVLo | PVLo | 1AIT901.7 | AT1083_7 | Raw Water Turbidity PV | Spectroanalyser Measurement Channel | Raw Water Intake | Pre-Treatment
none | TLS_AT1083_7RateAL | AT1083_7 Rate of change alarm | Digital |  | AT1083_7RateAL | RateAL | 1AIT901.7 | AT1083_7 | Raw Water Turbidity PV | Spectroanalyser Measurement Channel | Raw Water Intake | Pre-Treatment
none | TLS_AT1083_AlumDR_Al2O3_sSP | Alum DR SP from AT1083 as Al2O3 (mg/L) | Float32 | mg/L | AT1083_AlumDR_Al2O3_sSP | Al2O3_sSP | 1AIT901.8 | AT1083_AlumDR | Raw Water Alum DR | Spectroanalyser Measurement Channel | Raw Water Intake | Pre-Treatment
none | TLS_AT1083_AlumDRHHAL | AT1083_AlumDR High High alarm | Digital |  | AT1083_AlumDRHHAL | HHAL | 1AIT901.8 | AT1083_AlumDR | Raw Water Alum DR | Spectroanalyser Measurement Channel | Raw Water Intake | Pre-Treatment
none | TLS_AT1083_AlumDRHiAL | AT1083_AlumDR High alarm | Digital |  | AT1083_AlumDRHiAL | HiAL | 1AIT901.8 | AT1083_AlumDR | Raw Water Alum DR | Spectroanalyser Measurement Channel | Raw Water Intake | Pre-Treatment
none | TLS_AT1083_AlumDRLLAL | AT1083_AlumDR Low Low alarm | Digital |  | AT1083_AlumDRLLAL | LLAL | 1AIT901.8 | AT1083_AlumDR | Raw Water Alum DR | Spectroanalyser Measurement Channel | Raw Water Intake | Pre-Treatment
none | TLS_AT1083_AlumDRLoAL | AT1083_AlumDR Low alarm | Digital |  | AT1083_AlumDRLoAL | LoAL | 1AIT901.8 | AT1083_AlumDR | Raw Water Alum DR | Spectroanalyser Measurement Channel | Raw Water Intake | Pre-Treatment
none | TLS_AT1083_AlumDRLpAL | AT1083_AlumDR Loop fault alarm | Digital |  | AT1083_AlumDRLpAL | LpAL | 1AIT901.8 | AT1083_AlumDR | Raw Water Alum DR | Spectroanalyser Measurement Channel | Raw Water Intake | Pre-Treatment
none | TLS_AT1083_AlumDRPV | Alum DR SP from AT1083 as Al3 (0.0 - 20.0 mg/L) | Float32 | mg/L | AT1083_AlumDRPV | PV | 1AIT901.8 | AT1083_AlumDR | Raw Water Alum DR | Spectroanalyser Measurement Channel | Raw Water Intake | Pre-Treatment
none | TLS_AT1083_AlumDRPVForce | AT1083_AlumDR Force value | Float32 | mg/L | AT1083_AlumDRPVForce | PVForce | 1AIT901.8 | AT1083_AlumDR | Raw Water Alum DR | Spectroanalyser Measurement Channel | Raw Water Intake | Pre-Treatment
none | TLS_AT1083_AlumDRPVHH | AT1083_AlumDR High High alarm setpoint | Float32 | mg/L | AT1083_AlumDRPVHH | PVHH | 1AIT901.8 | AT1083_AlumDR | Raw Water Alum DR | Spectroanalyser Measurement Channel | Raw Water Intake | Pre-Treatment
none | TLS_AT1083_AlumDRPVHi | AT1083_AlumDR PMI High alarm setpoint | Float32 | mg/L | AT1083_AlumDRPVHi | PVHi | 1AIT901.8 | AT1083_AlumDR | Raw Water Alum DR | Spectroanalyser Measurement Channel | Raw Water Intake | Pre-Treatment
none | TLS_AT1083_AlumDRPVLL | AT1083_AlumDR PMI Low Low alarm setpoint | Float32 | mg/L | AT1083_AlumDRPVLL | PVLL | 1AIT901.8 | AT1083_AlumDR | Raw Water Alum DR | Spectroanalyser Measurement Channel | Raw Water Intake | Pre-Treatment
none | TLS_AT1083_AlumDRPVLo | AT1083_AlumDR PMI Low alarm setpoint | Float32 | mg/L | AT1083_AlumDRPVLo | PVLo | 1AIT901.8 | AT1083_AlumDR | Raw Water Alum DR | Spectroanalyser Measurement Channel | Raw Water Intake | Pre-Treatment
none | TLS_AT1083_AlumDRRateAL | AT1083_AlumDR Rate of change alarm | Digital |  | AT1083_AlumDRRateAL | RateAL | 1AIT901.8 | AT1083_AlumDR | Raw Water Alum DR | Spectroanalyser Measurement Channel | Raw Water Intake | Pre-Treatment
none | TLS_AT1083_CommsAL | Spector analyser AT1083 Comms Fail Alarm | Digital |  | AT1083_CommsAL | CommsAL | 1AIT901 | AT1083 | Raw Water Spectroanalyser | Spectroanalyser | Raw Water Intake | Pre-Treatment
none | TLS_AT1083_DR_sStatus | AT1083 Dose Rate Status (0 = Invalid, 1 = Valid) | Digital |  | AT1083_DR_sStatus | DR_sStatus | 1AIT901 | AT1083 | Raw Water Spectroanalyser | Spectroanalyser | Raw Water Intake | Pre-Treatment
none | TLS_AT1083_FltAL | Spector Analyser AT1083 Fault Alarm | Digital |  | AT1083_FltAL | FltAL | 1AIT901 | AT1083 | Raw Water Spectroanalyser | Spectroanalyser | Raw Water Intake | Pre-Treatment
none | TLS_AT1083_sForce | AT1083 Spectro Analyser Force Status to SCADA | Digital |  | AT1083_sForce | sForce | 1AIT901 | AT1083 | Raw Water Spectroanalyser | Spectroanalyser | Raw Water Intake | Pre-Treatment
none | TLS_AT1083_sForceTime | AT1083 Spectro Calibration Time | Int16 | min | AT1083_sForceTime | sForceTime | 1AIT901 | AT1083 | Raw Water Spectroanalyser | Spectroanalyser | Raw Water Intake | Pre-Treatment
none | TLS_AT1083_sStatus | AT1083 Spectro Status to SCADA | Int16 |  | AT1083_sStatus | sStatus | 1AIT901 | AT1083 | Raw Water Spectroanalyser | Spectroanalyser | Raw Water Intake | Pre-Treatment
none | TLS_AT1084FltAL | Raw Water Turbidity Analyser Fault | Digital |  | AT1084FltAL | FltAL | 1AIT905 | AT1084 | Raw Water Turbidity | Turbidity Transmitter | Raw Water Intake | Pre-Treatment
none | TLS_AT1084FORCE | AT1084 Raw Water Turbidity Force | Digital |  | AT1084FORCE | FORCE | 1AIT905 | AT1084 | Raw Water Turbidity | Turbidity Transmitter | Raw Water Intake | Pre-Treatment
none | TLS_AT1084HHAL | AT1084 Raw Water Turbidity High High Alarm | Digital |  | AT1084HHAL | HHAL | 1AIT905 | AT1084 | Raw Water Turbidity | Turbidity Transmitter | Raw Water Intake | Pre-Treatment
none | TLS_AT1084HiAL | AT1084 Raw Water Turbidity High Alarm | Digital |  | AT1084HiAL | HiAL | 1AIT905 | AT1084 | Raw Water Turbidity | Turbidity Transmitter | Raw Water Intake | Pre-Treatment
none | TLS_AT1084LLAL | AT1084 Raw Water Turbidity Low Low Alarm | Digital |  | AT1084LLAL | LLAL | 1AIT905 | AT1084 | Raw Water Turbidity | Turbidity Transmitter | Raw Water Intake | Pre-Treatment
none | TLS_AT1084LoAL | AT1084 Raw Water Turbidity Low Alarm | Digital |  | AT1084LoAL | LoAL | 1AIT905 | AT1084 | Raw Water Turbidity | Turbidity Transmitter | Raw Water Intake | Pre-Treatment
none | TLS_AT1084LpAL | AT1084 Raw Water Turbidity Loop Alarm | Digital |  | AT1084LpAL | LpAL | 1AIT905 | AT1084 | Raw Water Turbidity | Turbidity Transmitter | Raw Water Intake | Pre-Treatment
none | TLS_AT1084PV | AT1084 Raw Water Turbidity | Float32 | NTU | AT1084PV | PV | 1AIT905 | AT1084 | Raw Water Turbidity | Turbidity Transmitter | Raw Water Intake | Pre-Treatment
none | TLS_AT1084PVForce | AT1084 Raw Water Turbidity Force SP | Float32 | NTU | AT1084PVForce | PVForce | 1AIT905 | AT1084 | Raw Water Turbidity | Turbidity Transmitter | Raw Water Intake | Pre-Treatment
none | TLS_AT1084PVHH | AT1084 Raw Water Turbidity High High SP | Float32 | NTU | AT1084PVHH | PVHH | 1AIT905 | AT1084 | Raw Water Turbidity | Turbidity Transmitter | Raw Water Intake | Pre-Treatment
none | TLS_AT1084PVHi | AT1084 Raw Water Turbidity High SP | Float32 | NTU | AT1084PVHi | PVHi | 1AIT905 | AT1084 | Raw Water Turbidity | Turbidity Transmitter | Raw Water Intake | Pre-Treatment
none | TLS_AT1084PVLL | AT1084 Raw Water Turbidity Low Low SP | Float32 | NTU | AT1084PVLL | PVLL | 1AIT905 | AT1084 | Raw Water Turbidity | Turbidity Transmitter | Raw Water Intake | Pre-Treatment
none | TLS_AT1084PVLo | AT1084 Raw Water Turbidity Low SP | Float32 | NTU | AT1084PVLo | PVLo | 1AIT905 | AT1084 | Raw Water Turbidity | Turbidity Transmitter | Raw Water Intake | Pre-Treatment
none | TLS_AT1084RateAL | AT1084 Raw Water Turbidity Rate Alarm | Digital |  | AT1084RateAL | RateAL | 1AIT905 | AT1084 | Raw Water Turbidity | Turbidity Transmitter | Raw Water Intake | Pre-Treatment
none | TLS_AT1601HHAL | AT1601 High High Alarm | Digital |  | AT1601HHAL | HHAL | 1AIT904 | AT1601 | Inlet Pit pH Analyser | pH Analyser | Raw Water Intake | Pre-Treatment
none | TLS_AT1601HiAL | AT1601 High Alarm | Digital |  | AT1601HiAL | HiAL | 1AIT904 | AT1601 | Inlet Pit pH Analyser | pH Analyser | Raw Water Intake | Pre-Treatment
none | TLS_AT1601LLAL | AT1601 Low Low Alarm | Digital |  | AT1601LLAL | LLAL | 1AIT904 | AT1601 | Inlet Pit pH Analyser | pH Analyser | Raw Water Intake | Pre-Treatment
none | TLS_AT1601LoAL | AT1601 Low Alarm | Digital |  | AT1601LoAL | LoAL | 1AIT904 | AT1601 | Inlet Pit pH Analyser | pH Analyser | Raw Water Intake | Pre-Treatment
none | TLS_AT1601LpAL | AT1601 Loop Fault Alarm | Digital |  | AT1601LpAL | LpAL | 1AIT904 | AT1601 | Inlet Pit pH Analyser | pH Analyser | Raw Water Intake | Pre-Treatment
none | TLS_AT1601PV | Inlet Pit pH | Float32 | pH | AT1601PV | PV | 1AIT904 | AT1601 | Inlet Pit pH Analyser | pH Analyser | Raw Water Intake | Pre-Treatment
none | TLS_AT1601PVForce | AT1601 Force value | Float32 | pH | AT1601PVForce | PVForce | 1AIT904 | AT1601 | Inlet Pit pH Analyser | pH Analyser | Raw Water Intake | Pre-Treatment
none | TLS_AT1601PVHH | AT1601 PMI High High Alarm Setpoint | Float32 | pH | AT1601PVHH | PVHH | 1AIT904 | AT1601 | Inlet Pit pH Analyser | pH Analyser | Raw Water Intake | Pre-Treatment
none | TLS_AT1601PVHi | AT1601 PMI High Alarm Setpoint | Float32 | pH | AT1601PVHi | PVHi | 1AIT904 | AT1601 | Inlet Pit pH Analyser | pH Analyser | Raw Water Intake | Pre-Treatment
none | TLS_AT1601PVLL | AT1601 PMI Low Low Alarm Setpoint | Float32 | pH | AT1601PVLL | PVLL | 1AIT904 | AT1601 | Inlet Pit pH Analyser | pH Analyser | Raw Water Intake | Pre-Treatment
none | TLS_AT1601PVLo | AT1601 PMI Low Alarm Setpoint | Float32 | pH | AT1601PVLo | PVLo | 1AIT904 | AT1601 | Inlet Pit pH Analyser | pH Analyser | Raw Water Intake | Pre-Treatment
none | TLS_AT1601RateAL | AT1601 Rate Of Change Alarm | Digital |  | AT1601RateAL | RateAL | 1AIT904 | AT1601 | Inlet Pit pH Analyser | pH Analyser | Raw Water Intake | Pre-Treatment
none | TLS_AT1801AL_Dly | AT1801 HACCP Action Limit Delay | Float32 | Min | AT1801AL_Dly | AL_Dly | AT1801 | AT1801 | Coagulated Water pH | pH Analyser | Raw Water Intake | Coagulation
none | TLS_AT1801CCP_En | AT1801 HACCP Alarm Enable | Digital |  | AT1801CCP_En | CCP_En | AT1801 | AT1801 | Coagulated Water pH | pH Analyser | Raw Water Intake | Coagulation
none | TLS_AT1801CL_Dly | AT1801 HACCP Critical Limit Delay | Float32 | Min | AT1801CL_Dly | CL_Dly | AT1801 | AT1801 | Coagulated Water pH | pH Analyser | Raw Water Intake | Coagulation
none | TLS_AT1801HAL_Alm | Coag Water pH HACCP High Action Limit Alarm | Digital |  | AT1801HAL_Alm | HAL_Alm | AT1801 | AT1801 | Coagulated Water pH | pH Analyser | Raw Water Intake | Coagulation
none | TLS_AT1801HAL_SP | AT1801 HACCP High Action Limit Setpoint | Float32 | pH | AT1801HAL_SP | HAL_SP | AT1801 | AT1801 | Coagulated Water pH | pH Analyser | Raw Water Intake | Coagulation
none | TLS_AT1801HCL_Alm | Coag Water pH HACCP High Critical Limit Alarm | Digital |  | AT1801HCL_Alm | HCL_Alm | AT1801 | AT1801 | Coagulated Water pH | pH Analyser | Raw Water Intake | Coagulation
none | TLS_AT1801HCL_SP | AT1801 HACCP High Critical Limit Setpoint | Float32 | pH | AT1801HCL_SP | HCL_SP | AT1801 | AT1801 | Coagulated Water pH | pH Analyser | Raw Water Intake | Coagulation
none | TLS_AT1801HHAL | AT1801 High High Alarm | Digital |  | AT1801HHAL | HHAL | AT1801 | AT1801 | Coagulated Water pH | pH Analyser | Raw Water Intake | Coagulation
none | TLS_AT1801HiAL | AT1801 High Alarm | Digital |  | AT1801HiAL | HiAL | AT1801 | AT1801 | Coagulated Water pH | pH Analyser | Raw Water Intake | Coagulation
none | TLS_AT1801LAL_Alm | Coag Water pH HACCP Low Action Limit Alarm | Digital |  | AT1801LAL_Alm | LAL_Alm | AT1801 | AT1801 | Coagulated Water pH | pH Analyser | Raw Water Intake | Coagulation
none | TLS_AT1801LAL_SP | AT1801 HACCP Low Action Limit Setpoint | Float32 | pH | AT1801LAL_SP | LAL_SP | AT1801 | AT1801 | Coagulated Water pH | pH Analyser | Raw Water Intake | Coagulation
none | TLS_AT1801LCL_Alm | Coag Water pH HACCP Low Critical Limit Alarm | Digital |  | AT1801LCL_Alm | LCL_Alm | AT1801 | AT1801 | Coagulated Water pH | pH Analyser | Raw Water Intake | Coagulation
none | TLS_AT1801LCL_SP | AT1801 HACCP Low Critical Limit Setpoint | Float32 | pH | AT1801LCL_SP | LCL_SP | AT1801 | AT1801 | Coagulated Water pH | pH Analyser | Raw Water Intake | Coagulation
none | TLS_AT1801LLAL | AT1801 Low Low Alarm | Digital |  | AT1801LLAL | LLAL | AT1801 | AT1801 | Coagulated Water pH | pH Analyser | Raw Water Intake | Coagulation
none | TLS_AT1801LoAL | AT1801 Low Alarm | Digital |  | AT1801LoAL | LoAL | AT1801 | AT1801 | Coagulated Water pH | pH Analyser | Raw Water Intake | Coagulation
none | TLS_AT1801LpAL | AT1801 Loop Fault Alarm | Digital |  | AT1801LpAL | LpAL | AT1801 | AT1801 | Coagulated Water pH | pH Analyser | Raw Water Intake | Coagulation
none | TLS_AT1801PV | Coagulated Water pH | Float32 | pH | AT1801PV | PV | AT1801 | AT1801 | Coagulated Water pH | pH Analyser | Raw Water Intake | Coagulation
none | TLS_AT1801PVForce | AT1801 Force PV Value | Float32 | pH | AT1801PVForce | PVForce | AT1801 | AT1801 | Coagulated Water pH | pH Analyser | Raw Water Intake | Coagulation
none | TLS_AT1801PVHH | AT1801 PMI High High Alarm Setpoint | Float32 | pH | AT1801PVHH | PVHH | AT1801 | AT1801 | Coagulated Water pH | pH Analyser | Raw Water Intake | Coagulation
none | TLS_AT1801PVHi | AT1801 PMI High Alarm Setpoint | Float32 | pH | AT1801PVHi | PVHi | AT1801 | AT1801 | Coagulated Water pH | pH Analyser | Raw Water Intake | Coagulation
none | TLS_AT1801PVLL | AT1801 PMI Low Low Alarm Setpoint | Float32 | pH | AT1801PVLL | PVLL | AT1801 | AT1801 | Coagulated Water pH | pH Analyser | Raw Water Intake | Coagulation
none | TLS_AT1801PVLo | AT1801 PMI Low Alarm Setpoint | Float32 | pH | AT1801PVLo | PVLo | AT1801 | AT1801 | Coagulated Water pH | pH Analyser | Raw Water Intake | Coagulation
none | TLS_AT1801RateAL | AT1801 Rate Of Change Alarm | Digital |  | AT1801RateAL | RateAL | AT1801 | AT1801 | Coagulated Water pH | pH Analyser | Raw Water Intake | Coagulation
none | TLS_AT2201HHAL | AT2201 High High alarm | Digital |  | AT2201HHAL | HHAL | 2AIT901 | AT2201 | Settled Water Turbidity | Turbidity Transmitter | Filtration | Settled Water
none | TLS_AT2201HiAL | AT2201 High alarm | Digital |  | AT2201HiAL | HiAL | 2AIT901 | AT2201 | Settled Water Turbidity | Turbidity Transmitter | Filtration | Settled Water
none | TLS_AT2201LLAL | AT2201 Analyser Fault alarm | Digital |  | AT2201LLAL | LLAL | 2AIT901 | AT2201 | Settled Water Turbidity | Turbidity Transmitter | Filtration | Settled Water
none | TLS_AT2201LoAL | AT2201 Low alarm | Digital |  | AT2201LoAL | LoAL | 2AIT901 | AT2201 | Settled Water Turbidity | Turbidity Transmitter | Filtration | Settled Water
none | TLS_AT2201LpAL | AT2201 Loop fault alarm | Digital |  | AT2201LpAL | LpAL | 2AIT901 | AT2201 | Settled Water Turbidity | Turbidity Transmitter | Filtration | Settled Water
none | TLS_AT2201PV | Settled Water Turbidity Basin 1 | Float32 | NTU | AT2201PV | PV | 2AIT901 | AT2201 | Settled Water Turbidity | Turbidity Transmitter | Filtration | Settled Water
none | TLS_AT2201PVForce | AT2201 Force value | Float32 | NTU | AT2201PVForce | PVForce | 2AIT901 | AT2201 | Settled Water Turbidity | Turbidity Transmitter | Filtration | Settled Water
none | TLS_AT2201PVHH | AT2201 PMI High High alarm setpoint | Float32 | NTU | AT2201PVHH | PVHH | 2AIT901 | AT2201 | Settled Water Turbidity | Turbidity Transmitter | Filtration | Settled Water
none | TLS_AT2201PVHi | AT2201 PMI High alarm setpoint | Float32 | NTU | AT2201PVHi | PVHi | 2AIT901 | AT2201 | Settled Water Turbidity | Turbidity Transmitter | Filtration | Settled Water
none | TLS_AT2201PVLL | AT2201 PMI Low Low alarm setpoint | Float32 | NTU | AT2201PVLL | PVLL | 2AIT901 | AT2201 | Settled Water Turbidity | Turbidity Transmitter | Filtration | Settled Water
none | TLS_AT2201PVLo | AT2201 PMI Low alarm setpoint | Float32 | NTU | AT2201PVLo | PVLo | 2AIT901 | AT2201 | Settled Water Turbidity | Turbidity Transmitter | Filtration | Settled Water
none | TLS_AT2201RateAL | AT2201 Rate of change alarm | Digital |  | AT2201RateAL | RateAL | 2AIT901 | AT2201 | Settled Water Turbidity | Turbidity Transmitter | Filtration | Settled Water
none | TLS_AT2701HHAL | AT2701 High High alarm | Digital |  | AT2701HHAL | HHAL | 2AIT902 | AT2701 | Settled Water Turbidity | Turbidity Transmitter | Filtration | Settled Water
none | TLS_AT2701HiAL | AT2701 High alarm | Digital |  | AT2701HiAL | HiAL | 2AIT902 | AT2701 | Settled Water Turbidity | Turbidity Transmitter | Filtration | Settled Water
none | TLS_AT2701LLAL | AT2701 Analyser Fault alarm | Digital |  | AT2701LLAL | LLAL | 2AIT902 | AT2701 | Settled Water Turbidity | Turbidity Transmitter | Filtration | Settled Water
none | TLS_AT2701LoAL | AT2701 Low alarm | Digital |  | AT2701LoAL | LoAL | 2AIT902 | AT2701 | Settled Water Turbidity | Turbidity Transmitter | Filtration | Settled Water
none | TLS_AT2701LpAL | AT2701 Loop fault alarm | Digital |  | AT2701LpAL | LpAL | 2AIT902 | AT2701 | Settled Water Turbidity | Turbidity Transmitter | Filtration | Settled Water
none | TLS_AT2701PV | Settled Water Turbidity Basin 2 | Float32 | NTU | AT2701PV | PV | 2AIT902 | AT2701 | Settled Water Turbidity | Turbidity Transmitter | Filtration | Settled Water
none | TLS_AT2701PVForce | AT2701 Force value | Float32 | NTU | AT2701PVForce | PVForce | 2AIT902 | AT2701 | Settled Water Turbidity | Turbidity Transmitter | Filtration | Settled Water
none | TLS_AT2701PVHH | AT2701 PMI High High alarm setpoint | Float32 | NTU | AT2701PVHH | PVHH | 2AIT902 | AT2701 | Settled Water Turbidity | Turbidity Transmitter | Filtration | Settled Water
none | TLS_AT2701PVHi | AT2701 PMI High alarm setpoint | Float32 | NTU | AT2701PVHi | PVHi | 2AIT902 | AT2701 | Settled Water Turbidity | Turbidity Transmitter | Filtration | Settled Water
none | TLS_AT2701PVLL | AT2701 PMI Low Low alarm setpoint | Float32 | NTU | AT2701PVLL | PVLL | 2AIT902 | AT2701 | Settled Water Turbidity | Turbidity Transmitter | Filtration | Settled Water
none | TLS_AT2701PVLo | AT2701 PMI Low alarm setpoint | Float32 | NTU | AT2701PVLo | PVLo | 2AIT902 | AT2701 | Settled Water Turbidity | Turbidity Transmitter | Filtration | Settled Water
none | TLS_AT2701RateAL | AT2701 Rate of change alarm | Digital |  | AT2701RateAL | RateAL | 2AIT902 | AT2701 | Settled Water Turbidity | Turbidity Transmitter | Filtration | Settled Water
none | TLS_AT3111HAL_Alm | Filter 3111 Turbidity HACCP High Action Limit A | Digital |  | AT3111HAL_Alm | HAL_Alm | 2AIT903 | AT3111 | Filter 3111 Turbidity | Turbidity Transmitter | Filtration | Filter Block 1 - Filter 1
none | TLS_AT3111HCL_Alm | Filter 3111 Turbidity HACCP High Critical Limit | Digital |  | AT3111HCL_Alm | HCL_Alm | 2AIT903 | AT3111 | Filter 3111 Turbidity | Turbidity Transmitter | Filtration | Filter Block 1 - Filter 1
none | TLS_AT3111HHAL | AT3111 High High Alarm | Digital |  | AT3111HHAL | HHAL | 2AIT903 | AT3111 | Filter 3111 Turbidity | Turbidity Transmitter | Filtration | Filter Block 1 - Filter 1
none | TLS_AT3111HiAL | AT3111 High Alarm | Digital |  | AT3111HiAL | HiAL | 2AIT903 | AT3111 | Filter 3111 Turbidity | Turbidity Transmitter | Filtration | Filter Block 1 - Filter 1
none | TLS_AT3111LLAL | AT3111 Low Low Alarm | Digital |  | AT3111LLAL | LLAL | 2AIT903 | AT3111 | Filter 3111 Turbidity | Turbidity Transmitter | Filtration | Filter Block 1 - Filter 1
none | TLS_AT3111LoAL | AT3111 Low Alarm | Digital |  | AT3111LoAL | LoAL | 2AIT903 | AT3111 | Filter 3111 Turbidity | Turbidity Transmitter | Filtration | Filter Block 1 - Filter 1
none | TLS_AT3111LpAL | AT3111 Loop Fault Alarm | Digital |  | AT3111LpAL | LpAL | 2AIT903 | AT3111 | Filter 3111 Turbidity | Turbidity Transmitter | Filtration | Filter Block 1 - Filter 1
none | TLS_AT3111PV | Filter 3111 Turbidity | Float32 | NTU | AT3111PV | PV | 2AIT903 | AT3111 | Filter 3111 Turbidity | Turbidity Transmitter | Filtration | Filter Block 1 - Filter 1
none | TLS_AT3111PVForce | AT3111 PV Force value | Float32 | NTU | AT3111PVForce | PVForce | 2AIT903 | AT3111 | Filter 3111 Turbidity | Turbidity Transmitter | Filtration | Filter Block 1 - Filter 1
none | TLS_AT3111PVHH | AT3111 PMI High High Alarm Setpoint | Float32 | NTU | AT3111PVHH | PVHH | 2AIT903 | AT3111 | Filter 3111 Turbidity | Turbidity Transmitter | Filtration | Filter Block 1 - Filter 1
none | TLS_AT3111PVHi | AT3111 PMI High Alarm Setpoint | Float32 | NTU | AT3111PVHi | PVHi | 2AIT903 | AT3111 | Filter 3111 Turbidity | Turbidity Transmitter | Filtration | Filter Block 1 - Filter 1
none | TLS_AT3111PVLL | AT3111 PMI Low Low Alarm Setpoint | Float32 | NTU | AT3111PVLL | PVLL | 2AIT903 | AT3111 | Filter 3111 Turbidity | Turbidity Transmitter | Filtration | Filter Block 1 - Filter 1
none | TLS_AT3111PVLo | AT3111 PMI Low Alarm Setpoint | Float32 | NTU | AT3111PVLo | PVLo | 2AIT903 | AT3111 | Filter 3111 Turbidity | Turbidity Transmitter | Filtration | Filter Block 1 - Filter 1
none | TLS_AT3111RateAL | AT3111 Rate Of Change Alarm | Digital |  | AT3111RateAL | RateAL | 2AIT903 | AT3111 | Filter 3111 Turbidity | Turbidity Transmitter | Filtration | Filter Block 1 - Filter 1
none | TLS_AT3121HAL_Alm | Filter 3121 Turbidity HACCP High Action Limit Al | Digital |  | AT3121HAL_Alm | HAL_Alm | 2AIT904 | AT3121 | Filter 3121 Turbidity | Turbidity Transmitter | Filtration | Filter Block 1 - Filter 2
none | TLS_AT3121HCL_Alm | Filter 3121 Turbidity HACCP High Critical Limit | Digital |  | AT3121HCL_Alm | HCL_Alm | 2AIT904 | AT3121 | Filter 3121 Turbidity | Turbidity Transmitter | Filtration | Filter Block 1 - Filter 2
none | TLS_AT3121HHAL | AT3121 High High Alarm | Digital |  | AT3121HHAL | HHAL | 2AIT904 | AT3121 | Filter 3121 Turbidity | Turbidity Transmitter | Filtration | Filter Block 1 - Filter 2
none | TLS_AT3121HiAL | AT3121 High Alarm | Digital |  | AT3121HiAL | HiAL | 2AIT904 | AT3121 | Filter 3121 Turbidity | Turbidity Transmitter | Filtration | Filter Block 1 - Filter 2
none | TLS_AT3121LLAL | AT3121 Low Low Alarm | Digital |  | AT3121LLAL | LLAL | 2AIT904 | AT3121 | Filter 3121 Turbidity | Turbidity Transmitter | Filtration | Filter Block 1 - Filter 2
none | TLS_AT3121LoAL | AT3121 Low Alarm | Digital |  | AT3121LoAL | LoAL | 2AIT904 | AT3121 | Filter 3121 Turbidity | Turbidity Transmitter | Filtration | Filter Block 1 - Filter 2
none | TLS_AT3121LpAL | AT3121 Loop Fault Alarm | Digital |  | AT3121LpAL | LpAL | 2AIT904 | AT3121 | Filter 3121 Turbidity | Turbidity Transmitter | Filtration | Filter Block 1 - Filter 2
none | TLS_AT3121PV | Filter 3121 Turbidity | Float32 | NTU | AT3121PV | PV | 2AIT904 | AT3121 | Filter 3121 Turbidity | Turbidity Transmitter | Filtration | Filter Block 1 - Filter 2
none | TLS_AT3121PVForce | AT3121 PV Force value | Float32 | NTU | AT3121PVForce | PVForce | 2AIT904 | AT3121 | Filter 3121 Turbidity | Turbidity Transmitter | Filtration | Filter Block 1 - Filter 2
none | TLS_AT3121PVHH | AT3121 PMI High High Alarm Setpoint | Float32 | NTU | AT3121PVHH | PVHH | 2AIT904 | AT3121 | Filter 3121 Turbidity | Turbidity Transmitter | Filtration | Filter Block 1 - Filter 2
none | TLS_AT3121PVHi | AT3121 PMI High Alarm Setpoint | Float32 | NTU | AT3121PVHi | PVHi | 2AIT904 | AT3121 | Filter 3121 Turbidity | Turbidity Transmitter | Filtration | Filter Block 1 - Filter 2
none | TLS_AT3121PVLL | AT3121 PMI Low Low Alarm Setpoint | Float32 | NTU | AT3121PVLL | PVLL | 2AIT904 | AT3121 | Filter 3121 Turbidity | Turbidity Transmitter | Filtration | Filter Block 1 - Filter 2
none | TLS_AT3121PVLo | AT3121 PMI Low Alarm Setpoint | Float32 | NTU | AT3121PVLo | PVLo | 2AIT904 | AT3121 | Filter 3121 Turbidity | Turbidity Transmitter | Filtration | Filter Block 1 - Filter 2
none | TLS_AT3121RateAL | AT3121 Rate Of Change Alarm | Digital |  | AT3121RateAL | RateAL | 2AIT904 | AT3121 | Filter 3121 Turbidity | Turbidity Transmitter | Filtration | Filter Block 1 - Filter 2
none | TLS_AT3131HAL_Alm | Filter 3131 Turbidity HACCP High Action Limit Al | Digital |  | AT3131HAL_Alm | HAL_Alm | 2AIT905 | AT3131 | Filter 3131 Turbidity | Turbidity Transmitter | Filtration | Filter Block 1 - Filter 3
none | TLS_AT3131HCL_Alm | Filter 3131 Turbidity HACCP High Critical Limit | Digital |  | AT3131HCL_Alm | HCL_Alm | 2AIT905 | AT3131 | Filter 3131 Turbidity | Turbidity Transmitter | Filtration | Filter Block 1 - Filter 3
none | TLS_AT3131HHAL | AT3131 High High Alarm | Digital |  | AT3131HHAL | HHAL | 2AIT905 | AT3131 | Filter 3131 Turbidity | Turbidity Transmitter | Filtration | Filter Block 1 - Filter 3
none | TLS_AT3131HiAL | AT3131 High Alarm | Digital |  | AT3131HiAL | HiAL | 2AIT905 | AT3131 | Filter 3131 Turbidity | Turbidity Transmitter | Filtration | Filter Block 1 - Filter 3
none | TLS_AT3131LLAL | AT3131 Low Low Alarm | Digital |  | AT3131LLAL | LLAL | 2AIT905 | AT3131 | Filter 3131 Turbidity | Turbidity Transmitter | Filtration | Filter Block 1 - Filter 3
none | TLS_AT3131LoAL | AT3131 Low Alarm | Digital |  | AT3131LoAL | LoAL | 2AIT905 | AT3131 | Filter 3131 Turbidity | Turbidity Transmitter | Filtration | Filter Block 1 - Filter 3
none | TLS_AT3131LpAL | AT3131 Loop Fault Alarm | Digital |  | AT3131LpAL | LpAL | 2AIT905 | AT3131 | Filter 3131 Turbidity | Turbidity Transmitter | Filtration | Filter Block 1 - Filter 3
none | TLS_AT3131PV | Filter 3131 Turbidity | Float32 | NTU | AT3131PV | PV | 2AIT905 | AT3131 | Filter 3131 Turbidity | Turbidity Transmitter | Filtration | Filter Block 1 - Filter 3
none | TLS_AT3131PVForce | AT3131 PV Force value | Float32 | NTU | AT3131PVForce | PVForce | 2AIT905 | AT3131 | Filter 3131 Turbidity | Turbidity Transmitter | Filtration | Filter Block 1 - Filter 3
none | TLS_AT3131PVHH | AT3131 PMI High High Alarm Setpoint | Float32 | NTU | AT3131PVHH | PVHH | 2AIT905 | AT3131 | Filter 3131 Turbidity | Turbidity Transmitter | Filtration | Filter Block 1 - Filter 3
none | TLS_AT3131PVHi | AT3131 PMI High Alarm Setpoint | Float32 | NTU | AT3131PVHi | PVHi | 2AIT905 | AT3131 | Filter 3131 Turbidity | Turbidity Transmitter | Filtration | Filter Block 1 - Filter 3
none | TLS_AT3131PVLL | AT3131 PMI Low Low Alarm Setpoint | Float32 | NTU | AT3131PVLL | PVLL | 2AIT905 | AT3131 | Filter 3131 Turbidity | Turbidity Transmitter | Filtration | Filter Block 1 - Filter 3
none | TLS_AT3131PVLo | AT3131 PMI Low Alarm Setpoint | Float32 | NTU | AT3131PVLo | PVLo | 2AIT905 | AT3131 | Filter 3131 Turbidity | Turbidity Transmitter | Filtration | Filter Block 1 - Filter 3
none | TLS_AT3131RateAL | AT3131 Rate Of Change Alarm | Digital |  | AT3131RateAL | RateAL | 2AIT905 | AT3131 | Filter 3131 Turbidity | Turbidity Transmitter | Filtration | Filter Block 1 - Filter 3
none | TLS_AT3141HAL_Alm | Filter 3141 Turbidity HACCP High Action Limit Al | Digital |  | AT3141HAL_Alm | HAL_Alm | 2AIT906 | AT3141 | Filter 3141 Turbidity | Turbidity Transmitter | Filtration | Filter Block 1 - Filter 4
none | TLS_AT3141HCL_Alm | Filter 3141 Turbidity HACCP High Critical Limit | Digital |  | AT3141HCL_Alm | HCL_Alm | 2AIT906 | AT3141 | Filter 3141 Turbidity | Turbidity Transmitter | Filtration | Filter Block 1 - Filter 4
none | TLS_AT3141HHAL | AT3141 High High Alarm | Digital |  | AT3141HHAL | HHAL | 2AIT906 | AT3141 | Filter 3141 Turbidity | Turbidity Transmitter | Filtration | Filter Block 1 - Filter 4
none | TLS_AT3141HiAL | AT3141 High Alarm | Digital |  | AT3141HiAL | HiAL | 2AIT906 | AT3141 | Filter 3141 Turbidity | Turbidity Transmitter | Filtration | Filter Block 1 - Filter 4
none | TLS_AT3141LLAL | AT3141 Low Low Alarm | Digital |  | AT3141LLAL | LLAL | 2AIT906 | AT3141 | Filter 3141 Turbidity | Turbidity Transmitter | Filtration | Filter Block 1 - Filter 4
none | TLS_AT3141LoAL | AT3141 Low Alarm | Digital |  | AT3141LoAL | LoAL | 2AIT906 | AT3141 | Filter 3141 Turbidity | Turbidity Transmitter | Filtration | Filter Block 1 - Filter 4
none | TLS_AT3141LpAL | AT3141 Loop Fault Alarm | Digital |  | AT3141LpAL | LpAL | 2AIT906 | AT3141 | Filter 3141 Turbidity | Turbidity Transmitter | Filtration | Filter Block 1 - Filter 4
none | TLS_AT3141PV | Filter 3141 Turbidity | Float32 | NTU | AT3141PV | PV | 2AIT906 | AT3141 | Filter 3141 Turbidity | Turbidity Transmitter | Filtration | Filter Block 1 - Filter 4
none | TLS_AT3141PVForce | AT3141 PV Force value | Float32 | NTU | AT3141PVForce | PVForce | 2AIT906 | AT3141 | Filter 3141 Turbidity | Turbidity Transmitter | Filtration | Filter Block 1 - Filter 4
none | TLS_AT3141PVHH | AT3141 PMI High High Alarm Setpoint | Float32 | NTU | AT3141PVHH | PVHH | 2AIT906 | AT3141 | Filter 3141 Turbidity | Turbidity Transmitter | Filtration | Filter Block 1 - Filter 4
none | TLS_AT3141PVHi | AT3141 PMI High Alarm Setpoint | Float32 | NTU | AT3141PVHi | PVHi | 2AIT906 | AT3141 | Filter 3141 Turbidity | Turbidity Transmitter | Filtration | Filter Block 1 - Filter 4
none | TLS_AT3141PVLL | AT3141 PMI Low Low Alarm Setpoint | Float32 | NTU | AT3141PVLL | PVLL | 2AIT906 | AT3141 | Filter 3141 Turbidity | Turbidity Transmitter | Filtration | Filter Block 1 - Filter 4
none | TLS_AT3141PVLo | AT3141 PMI Low Alarm Setpoint | Float32 | NTU | AT3141PVLo | PVLo | 2AIT906 | AT3141 | Filter 3141 Turbidity | Turbidity Transmitter | Filtration | Filter Block 1 - Filter 4
none | TLS_AT3141RateAL | AT3141 Rate Of Change Alarm | Digital |  | AT3141RateAL | RateAL | 2AIT906 | AT3141 | Filter 3141 Turbidity | Turbidity Transmitter | Filtration | Filter Block 1 - Filter 4
none | TLS_AT3151HAL_Alm | Filter 3151 Turbidity HACCP High Action Limit Al | Digital |  | AT3151HAL_Alm | HAL_Alm | 2AIT907 | AT3151 | Filter 3151 Turbidity | Turbidity Transmitter | Filtration | Filter Block 1 - Filter 5
none | TLS_AT3151HCL_Alm | Filter 3151 Turbidity HACCP High Critical Limit | Digital |  | AT3151HCL_Alm | HCL_Alm | 2AIT907 | AT3151 | Filter 3151 Turbidity | Turbidity Transmitter | Filtration | Filter Block 1 - Filter 5
none | TLS_AT3151HHAL | AT3151 High High Alarm | Digital |  | AT3151HHAL | HHAL | 2AIT907 | AT3151 | Filter 3151 Turbidity | Turbidity Transmitter | Filtration | Filter Block 1 - Filter 5
none | TLS_AT3151HiAL | AT3151 High Alarm | Digital |  | AT3151HiAL | HiAL | 2AIT907 | AT3151 | Filter 3151 Turbidity | Turbidity Transmitter | Filtration | Filter Block 1 - Filter 5
none | TLS_AT3151LLAL | AT3151 Low Low Alarm | Digital |  | AT3151LLAL | LLAL | 2AIT907 | AT3151 | Filter 3151 Turbidity | Turbidity Transmitter | Filtration | Filter Block 1 - Filter 5
none | TLS_AT3151LoAL | AT3151 Low Alarm | Digital |  | AT3151LoAL | LoAL | 2AIT907 | AT3151 | Filter 3151 Turbidity | Turbidity Transmitter | Filtration | Filter Block 1 - Filter 5
none | TLS_AT3151LpAL | AT3151 Loop Fault Alarm | Digital |  | AT3151LpAL | LpAL | 2AIT907 | AT3151 | Filter 3151 Turbidity | Turbidity Transmitter | Filtration | Filter Block 1 - Filter 5
none | TLS_AT3151PV | Filter 3151 Turbidity | Float32 | NTU | AT3151PV | PV | 2AIT907 | AT3151 | Filter 3151 Turbidity | Turbidity Transmitter | Filtration | Filter Block 1 - Filter 5
none | TLS_AT3151PVForce | AT3151 PV Force value | Float32 | NTU | AT3151PVForce | PVForce | 2AIT907 | AT3151 | Filter 3151 Turbidity | Turbidity Transmitter | Filtration | Filter Block 1 - Filter 5
none | TLS_AT3151PVHH | AT3151 PMI High High Alarm Setpoint | Float32 | NTU | AT3151PVHH | PVHH | 2AIT907 | AT3151 | Filter 3151 Turbidity | Turbidity Transmitter | Filtration | Filter Block 1 - Filter 5
none | TLS_AT3151PVHi | AT3151 PMI High Alarm Setpoint | Float32 | NTU | AT3151PVHi | PVHi | 2AIT907 | AT3151 | Filter 3151 Turbidity | Turbidity Transmitter | Filtration | Filter Block 1 - Filter 5
none | TLS_AT3151PVLL | AT3151 PMI Low Low Alarm Setpoint | Float32 | NTU | AT3151PVLL | PVLL | 2AIT907 | AT3151 | Filter 3151 Turbidity | Turbidity Transmitter | Filtration | Filter Block 1 - Filter 5
none | TLS_AT3151PVLo | AT3151 PMI Low Alarm Setpoint | Float32 | NTU | AT3151PVLo | PVLo | 2AIT907 | AT3151 | Filter 3151 Turbidity | Turbidity Transmitter | Filtration | Filter Block 1 - Filter 5
none | TLS_AT3151RateAL | AT3151 Rate Of Change Alarm | Digital |  | AT3151RateAL | RateAL | 2AIT907 | AT3151 | Filter 3151 Turbidity | Turbidity Transmitter | Filtration | Filter Block 1 - Filter 5
none | TLS_AT3161HAL_Alm | Filter 3161 Turbidity HACCP High Action Limit Al | Digital |  | AT3161HAL_Alm | HAL_Alm | 2AIT908 | AT3161 | Filter 3161 Turbidity | Turbidity Transmitter | Filtration | Filter Block 1 - Filter 6
none | TLS_AT3161HCL_Alm | Filter 3161 Turbidity HACCP High Critical Limit | Digital |  | AT3161HCL_Alm | HCL_Alm | 2AIT908 | AT3161 | Filter 3161 Turbidity | Turbidity Transmitter | Filtration | Filter Block 1 - Filter 6
none | TLS_AT3161HHAL | AT3161 High High Alarm | Digital |  | AT3161HHAL | HHAL | 2AIT908 | AT3161 | Filter 3161 Turbidity | Turbidity Transmitter | Filtration | Filter Block 1 - Filter 6
none | TLS_AT3161HiAL | AT3161 High Alarm | Digital |  | AT3161HiAL | HiAL | 2AIT908 | AT3161 | Filter 3161 Turbidity | Turbidity Transmitter | Filtration | Filter Block 1 - Filter 6
none | TLS_AT3161LLAL | AT3161 Low Low Alarm | Digital |  | AT3161LLAL | LLAL | 2AIT908 | AT3161 | Filter 3161 Turbidity | Turbidity Transmitter | Filtration | Filter Block 1 - Filter 6
none | TLS_AT3161LoAL | AT3161 Low Alarm | Digital |  | AT3161LoAL | LoAL | 2AIT908 | AT3161 | Filter 3161 Turbidity | Turbidity Transmitter | Filtration | Filter Block 1 - Filter 6
none | TLS_AT3161LpAL | AT3161 Loop Fault Alarm | Digital |  | AT3161LpAL | LpAL | 2AIT908 | AT3161 | Filter 3161 Turbidity | Turbidity Transmitter | Filtration | Filter Block 1 - Filter 6
none | TLS_AT3161PV | Filter 3161 Turbidity | Float32 | NTU | AT3161PV | PV | 2AIT908 | AT3161 | Filter 3161 Turbidity | Turbidity Transmitter | Filtration | Filter Block 1 - Filter 6
none | TLS_AT3161PVForce | AT3161 PV Force value | Float32 | NTU | AT3161PVForce | PVForce | 2AIT908 | AT3161 | Filter 3161 Turbidity | Turbidity Transmitter | Filtration | Filter Block 1 - Filter 6
none | TLS_AT3161PVHH | AT3161 PMI High High Alarm Setpoint | Float32 | NTU | AT3161PVHH | PVHH | 2AIT908 | AT3161 | Filter 3161 Turbidity | Turbidity Transmitter | Filtration | Filter Block 1 - Filter 6
none | TLS_AT3161PVHi | AT3161 PMI High Alarm Setpoint | Float32 | NTU | AT3161PVHi | PVHi | 2AIT908 | AT3161 | Filter 3161 Turbidity | Turbidity Transmitter | Filtration | Filter Block 1 - Filter 6
none | TLS_AT3161PVLL | AT3161 PMI Low Low Alarm Setpoint | Float32 | NTU | AT3161PVLL | PVLL | 2AIT908 | AT3161 | Filter 3161 Turbidity | Turbidity Transmitter | Filtration | Filter Block 1 - Filter 6
none | TLS_AT3161PVLo | AT3161 PMI Low Alarm Setpoint | Float32 | NTU | AT3161PVLo | PVLo | 2AIT908 | AT3161 | Filter 3161 Turbidity | Turbidity Transmitter | Filtration | Filter Block 1 - Filter 6
none | TLS_AT3161RateAL | AT3161 Rate Of Change Alarm | Digital |  | AT3161RateAL | RateAL | 2AIT908 | AT3161 | Filter 3161 Turbidity | Turbidity Transmitter | Filtration | Filter Block 1 - Filter 6
none | TLS_AT31y1CSP | Filter 31x1 high turbidity control setpoint | Float32 | NTU | AT31y1CSP
none | TLS_AT31y1CTimSP | Filter 31x1 high turbidity time delay setpoint ( | Float32 | hr | AT31y1CTimSP
none | TLS_AT31y1PVHH |  | Float32 | NTU | AT31y1PVHH
none | TLS_AT3211HAL_Alm | Filter 3211 Turbidity HACCP High Action Limit Al | Digital |  | AT3211HAL_Alm | HAL_Alm | 2AIT909 | AT3211 | Filter 3211 Turbidity | Turbidity Transmitter | Filtration | Filter Block 2 - Filter 1
none | TLS_AT3211HCL_Alm | Filter 3211 Turbidity HACCP High Critical Limit | Digital |  | AT3211HCL_Alm | HCL_Alm | 2AIT909 | AT3211 | Filter 3211 Turbidity | Turbidity Transmitter | Filtration | Filter Block 2 - Filter 1
none | TLS_AT3211HHAL | AT3211 High High Alarm | Digital |  | AT3211HHAL | HHAL | 2AIT909 | AT3211 | Filter 3211 Turbidity | Turbidity Transmitter | Filtration | Filter Block 2 - Filter 1
none | TLS_AT3211HiAL | AT3211 High Alarm | Digital |  | AT3211HiAL | HiAL | 2AIT909 | AT3211 | Filter 3211 Turbidity | Turbidity Transmitter | Filtration | Filter Block 2 - Filter 1
none | TLS_AT3211LLAL | AT3211 Low Low Alarm | Digital |  | AT3211LLAL | LLAL | 2AIT909 | AT3211 | Filter 3211 Turbidity | Turbidity Transmitter | Filtration | Filter Block 2 - Filter 1
none | TLS_AT3211LoAL | AT3211 Low Alarm | Digital |  | AT3211LoAL | LoAL | 2AIT909 | AT3211 | Filter 3211 Turbidity | Turbidity Transmitter | Filtration | Filter Block 2 - Filter 1
none | TLS_AT3211LpAL | AT3211 Loop Fault Alarm | Digital |  | AT3211LpAL | LpAL | 2AIT909 | AT3211 | Filter 3211 Turbidity | Turbidity Transmitter | Filtration | Filter Block 2 - Filter 1
none | TLS_AT3211PV | Filter 3211 Turbidity | Float32 | NTU | AT3211PV | PV | 2AIT909 | AT3211 | Filter 3211 Turbidity | Turbidity Transmitter | Filtration | Filter Block 2 - Filter 1
none | TLS_AT3211PVForce | AT3211 PV Force value | Float32 | NTU | AT3211PVForce | PVForce | 2AIT909 | AT3211 | Filter 3211 Turbidity | Turbidity Transmitter | Filtration | Filter Block 2 - Filter 1
none | TLS_AT3211PVHH | AT3211 PMI High High Alarm Setpoint | Float32 | NTU | AT3211PVHH | PVHH | 2AIT909 | AT3211 | Filter 3211 Turbidity | Turbidity Transmitter | Filtration | Filter Block 2 - Filter 1
none | TLS_AT3211PVHi | AT3211 PMI High Alarm Setpoint | Float32 | NTU | AT3211PVHi | PVHi | 2AIT909 | AT3211 | Filter 3211 Turbidity | Turbidity Transmitter | Filtration | Filter Block 2 - Filter 1
none | TLS_AT3211PVLL | AT3211 PMI Low Low Alarm Setpoint | Float32 | NTU | AT3211PVLL | PVLL | 2AIT909 | AT3211 | Filter 3211 Turbidity | Turbidity Transmitter | Filtration | Filter Block 2 - Filter 1
none | TLS_AT3211PVLo | AT3211 PMI Low Alarm Setpoint | Float32 | NTU | AT3211PVLo | PVLo | 2AIT909 | AT3211 | Filter 3211 Turbidity | Turbidity Transmitter | Filtration | Filter Block 2 - Filter 1
none | TLS_AT3211RateAL | AT3211 Rate Of Change Alarm | Digital |  | AT3211RateAL | RateAL | 2AIT909 | AT3211 | Filter 3211 Turbidity | Turbidity Transmitter | Filtration | Filter Block 2 - Filter 1
none | TLS_AT3221HAL_Alm | Filter 3221 Turbidity HACCP High Action Limit Al | Digital |  | AT3221HAL_Alm | HAL_Alm | 2AIT910 | AT3221 | Filter 3221 Turbidity | Turbidity Transmitter | Filtration | Filter Block 2 - Filter 2
none | TLS_AT3221HCL_Alm | Filter 3221 Turbidity HACCP High Critical Limit | Digital |  | AT3221HCL_Alm | HCL_Alm | 2AIT910 | AT3221 | Filter 3221 Turbidity | Turbidity Transmitter | Filtration | Filter Block 2 - Filter 2
none | TLS_AT3221HHAL | AT3221 High High Alarm | Digital |  | AT3221HHAL | HHAL | 2AIT910 | AT3221 | Filter 3221 Turbidity | Turbidity Transmitter | Filtration | Filter Block 2 - Filter 2
none | TLS_AT3221HiAL | AT3221 High Alarm | Digital |  | AT3221HiAL | HiAL | 2AIT910 | AT3221 | Filter 3221 Turbidity | Turbidity Transmitter | Filtration | Filter Block 2 - Filter 2
none | TLS_AT3221LLAL | AT3221 Low Low Alarm | Digital |  | AT3221LLAL | LLAL | 2AIT910 | AT3221 | Filter 3221 Turbidity | Turbidity Transmitter | Filtration | Filter Block 2 - Filter 2
none | TLS_AT3221LoAL | AT3221 Low Alarm | Digital |  | AT3221LoAL | LoAL | 2AIT910 | AT3221 | Filter 3221 Turbidity | Turbidity Transmitter | Filtration | Filter Block 2 - Filter 2
none | TLS_AT3221LpAL | AT3221 Loop Fault Alarm | Digital |  | AT3221LpAL | LpAL | 2AIT910 | AT3221 | Filter 3221 Turbidity | Turbidity Transmitter | Filtration | Filter Block 2 - Filter 2
none | TLS_AT3221PV | Filter 3221 Turbidity | Float32 | NTU | AT3221PV | PV | 2AIT910 | AT3221 | Filter 3221 Turbidity | Turbidity Transmitter | Filtration | Filter Block 2 - Filter 2
none | TLS_AT3221PVForce | AT3221 PV Force value | Float32 | NTU | AT3221PVForce | PVForce | 2AIT910 | AT3221 | Filter 3221 Turbidity | Turbidity Transmitter | Filtration | Filter Block 2 - Filter 2
none | TLS_AT3221PVHH | AT3221 PMI High High Alarm Setpoint | Float32 | NTU | AT3221PVHH | PVHH | 2AIT910 | AT3221 | Filter 3221 Turbidity | Turbidity Transmitter | Filtration | Filter Block 2 - Filter 2
none | TLS_AT3221PVHi | AT3221 PMI High Alarm Setpoint | Float32 | NTU | AT3221PVHi | PVHi | 2AIT910 | AT3221 | Filter 3221 Turbidity | Turbidity Transmitter | Filtration | Filter Block 2 - Filter 2
none | TLS_AT3221PVLL | AT3221 PMI Low Low Alarm Setpoint | Float32 | NTU | AT3221PVLL | PVLL | 2AIT910 | AT3221 | Filter 3221 Turbidity | Turbidity Transmitter | Filtration | Filter Block 2 - Filter 2
none | TLS_AT3221PVLo | AT3221 PMI Low Alarm Setpoint | Float32 | NTU | AT3221PVLo | PVLo | 2AIT910 | AT3221 | Filter 3221 Turbidity | Turbidity Transmitter | Filtration | Filter Block 2 - Filter 2
none | TLS_AT3221RateAL | AT3221 Rate Of Change Alarm | Digital |  | AT3221RateAL | RateAL | 2AIT910 | AT3221 | Filter 3221 Turbidity | Turbidity Transmitter | Filtration | Filter Block 2 - Filter 2
none | TLS_AT3231HAL_Alm | Filter 3231 Turbidity HACCP High Action Limit Al | Digital |  | AT3231HAL_Alm | HAL_Alm | 2AIT911 | AT3231 | Filter 3231 Turbidity | Turbidity Transmitter | Filtration | Filter Block 2 - Filter 3
none | TLS_AT3231HCL_Alm | Filter 3231 Turbidity HACCP High Critical Limit | Digital |  | AT3231HCL_Alm | HCL_Alm | 2AIT911 | AT3231 | Filter 3231 Turbidity | Turbidity Transmitter | Filtration | Filter Block 2 - Filter 3
none | TLS_AT3231HHAL | AT3231 High High Alarm | Digital |  | AT3231HHAL | HHAL | 2AIT911 | AT3231 | Filter 3231 Turbidity | Turbidity Transmitter | Filtration | Filter Block 2 - Filter 3
none | TLS_AT3231HiAL | AT3231 High Alarm | Digital |  | AT3231HiAL | HiAL | 2AIT911 | AT3231 | Filter 3231 Turbidity | Turbidity Transmitter | Filtration | Filter Block 2 - Filter 3
none | TLS_AT3231LLAL | AT3231 Low Low Alarm | Digital |  | AT3231LLAL | LLAL | 2AIT911 | AT3231 | Filter 3231 Turbidity | Turbidity Transmitter | Filtration | Filter Block 2 - Filter 3
none | TLS_AT3231LoAL | AT3231 Low Alarm | Digital |  | AT3231LoAL | LoAL | 2AIT911 | AT3231 | Filter 3231 Turbidity | Turbidity Transmitter | Filtration | Filter Block 2 - Filter 3
none | TLS_AT3231LpAL | AT3231 Loop Fault Alarm | Digital |  | AT3231LpAL | LpAL | 2AIT911 | AT3231 | Filter 3231 Turbidity | Turbidity Transmitter | Filtration | Filter Block 2 - Filter 3
none | TLS_AT3231PV | Filter 3231 Turbidity | Float32 | NTU | AT3231PV | PV | 2AIT911 | AT3231 | Filter 3231 Turbidity | Turbidity Transmitter | Filtration | Filter Block 2 - Filter 3
none | TLS_AT3231PVForce | AT3231 PV Force value | Float32 | NTU | AT3231PVForce | PVForce | 2AIT911 | AT3231 | Filter 3231 Turbidity | Turbidity Transmitter | Filtration | Filter Block 2 - Filter 3
none | TLS_AT3231PVHH | AT3231 PMI High High Alarm Setpoint | Float32 | NTU | AT3231PVHH | PVHH | 2AIT911 | AT3231 | Filter 3231 Turbidity | Turbidity Transmitter | Filtration | Filter Block 2 - Filter 3
none | TLS_AT3231PVHi | AT3231 PMI High Alarm Setpoint | Float32 | NTU | AT3231PVHi | PVHi | 2AIT911 | AT3231 | Filter 3231 Turbidity | Turbidity Transmitter | Filtration | Filter Block 2 - Filter 3
none | TLS_AT3231PVLL | AT3231 PMI Low Low Alarm Setpoint | Float32 | NTU | AT3231PVLL | PVLL | 2AIT911 | AT3231 | Filter 3231 Turbidity | Turbidity Transmitter | Filtration | Filter Block 2 - Filter 3
none | TLS_AT3231PVLo | AT3231 PMI Low Alarm Setpoint | Float32 | NTU | AT3231PVLo | PVLo | 2AIT911 | AT3231 | Filter 3231 Turbidity | Turbidity Transmitter | Filtration | Filter Block 2 - Filter 3
none | TLS_AT3231RateAL | AT3231 Rate Of Change Alarm | Digital |  | AT3231RateAL | RateAL | 2AIT911 | AT3231 | Filter 3231 Turbidity | Turbidity Transmitter | Filtration | Filter Block 2 - Filter 3
none | TLS_AT3241HAL_Alm | Filter 3241 Turbidity HACCP High Action Limit Al | Digital |  | AT3241HAL_Alm | HAL_Alm | 2AIT912 | AT3241 | Filter 3241 Turbidity | Turbidity Transmitter | Filtration | Filter Block 2 - Filter 4
none | TLS_AT3241HCL_Alm | Filter 3241 Turbidity HACCP High Critical Limit | Digital |  | AT3241HCL_Alm | HCL_Alm | 2AIT912 | AT3241 | Filter 3241 Turbidity | Turbidity Transmitter | Filtration | Filter Block 2 - Filter 4
none | TLS_AT3241HHAL | AT3241 High High Alarm | Digital |  | AT3241HHAL | HHAL | 2AIT912 | AT3241 | Filter 3241 Turbidity | Turbidity Transmitter | Filtration | Filter Block 2 - Filter 4
none | TLS_AT3241HiAL | AT3241 High Alarm | Digital |  | AT3241HiAL | HiAL | 2AIT912 | AT3241 | Filter 3241 Turbidity | Turbidity Transmitter | Filtration | Filter Block 2 - Filter 4
none | TLS_AT3241LLAL | AT3241 Low Low Alarm | Digital |  | AT3241LLAL | LLAL | 2AIT912 | AT3241 | Filter 3241 Turbidity | Turbidity Transmitter | Filtration | Filter Block 2 - Filter 4
none | TLS_AT3241LoAL | AT3241 Low Alarm | Digital |  | AT3241LoAL | LoAL | 2AIT912 | AT3241 | Filter 3241 Turbidity | Turbidity Transmitter | Filtration | Filter Block 2 - Filter 4
none | TLS_AT3241LpAL | AT3241 Loop Fault Alarm | Digital |  | AT3241LpAL | LpAL | 2AIT912 | AT3241 | Filter 3241 Turbidity | Turbidity Transmitter | Filtration | Filter Block 2 - Filter 4
none | TLS_AT3241PV | Filter 3241 Turbidity | Float32 | NTU | AT3241PV | PV | 2AIT912 | AT3241 | Filter 3241 Turbidity | Turbidity Transmitter | Filtration | Filter Block 2 - Filter 4
none | TLS_AT3241PVForce | AT3241 PV Force value | Float32 | NTU | AT3241PVForce | PVForce | 2AIT912 | AT3241 | Filter 3241 Turbidity | Turbidity Transmitter | Filtration | Filter Block 2 - Filter 4
none | TLS_AT3241PVHH | AT3241 PMI High High Alarm Setpoint | Float32 | NTU | AT3241PVHH | PVHH | 2AIT912 | AT3241 | Filter 3241 Turbidity | Turbidity Transmitter | Filtration | Filter Block 2 - Filter 4
none | TLS_AT3241PVHi | AT3241 PMI High Alarm Setpoint | Float32 | NTU | AT3241PVHi | PVHi | 2AIT912 | AT3241 | Filter 3241 Turbidity | Turbidity Transmitter | Filtration | Filter Block 2 - Filter 4
none | TLS_AT3241PVLL | AT3241 PMI Low Low Alarm Setpoint | Float32 | NTU | AT3241PVLL | PVLL | 2AIT912 | AT3241 | Filter 3241 Turbidity | Turbidity Transmitter | Filtration | Filter Block 2 - Filter 4
none | TLS_AT3241PVLo | AT3241 PMI Low Alarm Setpoint | Float32 | NTU | AT3241PVLo | PVLo | 2AIT912 | AT3241 | Filter 3241 Turbidity | Turbidity Transmitter | Filtration | Filter Block 2 - Filter 4
none | TLS_AT3241RateAL | AT3241 Rate Of Change Alarm | Digital |  | AT3241RateAL | RateAL | 2AIT912 | AT3241 | Filter 3241 Turbidity | Turbidity Transmitter | Filtration | Filter Block 2 - Filter 4
none | TLS_AT3251HAL_Alm | Filter 3251 Turbidity HACCP High Action Limit Al | Digital |  | AT3251HAL_Alm | HAL_Alm | 2AIT913 | AT3251 | Filter 3251 Turbidity | Turbidity Transmitter | Filtration | Filter Block 2 - Filter 5
none | TLS_AT3251HCL_Alm | Filter 3251 Turbidity HACCP High Critical Limit | Digital |  | AT3251HCL_Alm | HCL_Alm | 2AIT913 | AT3251 | Filter 3251 Turbidity | Turbidity Transmitter | Filtration | Filter Block 2 - Filter 5
none | TLS_AT3251HHAL | AT3251 High High Alarm | Digital |  | AT3251HHAL | HHAL | 2AIT913 | AT3251 | Filter 3251 Turbidity | Turbidity Transmitter | Filtration | Filter Block 2 - Filter 5
none | TLS_AT3251HiAL | AT3251 High Alarm | Digital |  | AT3251HiAL | HiAL | 2AIT913 | AT3251 | Filter 3251 Turbidity | Turbidity Transmitter | Filtration | Filter Block 2 - Filter 5
none | TLS_AT3251LLAL | AT3251 Low Low Alarm | Digital |  | AT3251LLAL | LLAL | 2AIT913 | AT3251 | Filter 3251 Turbidity | Turbidity Transmitter | Filtration | Filter Block 2 - Filter 5
none | TLS_AT3251LoAL | AT3251 Low Alarm | Digital |  | AT3251LoAL | LoAL | 2AIT913 | AT3251 | Filter 3251 Turbidity | Turbidity Transmitter | Filtration | Filter Block 2 - Filter 5
none | TLS_AT3251LpAL | AT3251 Loop Fault Alarm | Digital |  | AT3251LpAL | LpAL | 2AIT913 | AT3251 | Filter 3251 Turbidity | Turbidity Transmitter | Filtration | Filter Block 2 - Filter 5
none | TLS_AT3251PV | Filter 3251 Turbidity | Float32 | NTU | AT3251PV | PV | 2AIT913 | AT3251 | Filter 3251 Turbidity | Turbidity Transmitter | Filtration | Filter Block 2 - Filter 5
none | TLS_AT3251PVForce | AT3251 PV Force value | Float32 | NTU | AT3251PVForce | PVForce | 2AIT913 | AT3251 | Filter 3251 Turbidity | Turbidity Transmitter | Filtration | Filter Block 2 - Filter 5
none | TLS_AT3251PVHH | AT3251 PMI High High Alarm Setpoint | Float32 | NTU | AT3251PVHH | PVHH | 2AIT913 | AT3251 | Filter 3251 Turbidity | Turbidity Transmitter | Filtration | Filter Block 2 - Filter 5
none | TLS_AT3251PVHi | AT3251 PMI High Alarm Setpoint | Float32 | NTU | AT3251PVHi | PVHi | 2AIT913 | AT3251 | Filter 3251 Turbidity | Turbidity Transmitter | Filtration | Filter Block 2 - Filter 5
none | TLS_AT3251PVLL | AT3251 PMI Low Low Alarm Setpoint | Float32 | NTU | AT3251PVLL | PVLL | 2AIT913 | AT3251 | Filter 3251 Turbidity | Turbidity Transmitter | Filtration | Filter Block 2 - Filter 5
none | TLS_AT3251PVLo | AT3251 PMI Low Alarm Setpoint | Float32 | NTU | AT3251PVLo | PVLo | 2AIT913 | AT3251 | Filter 3251 Turbidity | Turbidity Transmitter | Filtration | Filter Block 2 - Filter 5
none | TLS_AT3251RateAL | AT3251 Rate Of Change Alarm | Digital |  | AT3251RateAL | RateAL | 2AIT913 | AT3251 | Filter 3251 Turbidity | Turbidity Transmitter | Filtration | Filter Block 2 - Filter 5
none | TLS_AT3309_1AL_Dly | AT3309_1 HACCP Action Limit Delay | Float32 | Min | AT3309_1AL_Dly | AL_Dly | 2AIT914 | AT3309_1 | BAC Filtered Water Turbidity | Turbidity Transmitter | Filtration | BAC Filters
none | TLS_AT3309_1AOAL | BAC Filtered Water Turbidity OP to NPI H/W Alm | Digital |  | AT3309_1AOAL | AOAL | 2AIT914 | AT3309_1 | BAC Filtered Water Turbidity | Turbidity Transmitter | Filtration | BAC Filters
none | TLS_AT3309_1CCP_En | AT3309_1 HACCP Alarm Enable | Digital |  | AT3309_1CCP_En | CCP_En | 2AIT914 | AT3309_1 | BAC Filtered Water Turbidity | Turbidity Transmitter | Filtration | BAC Filters
none | TLS_AT3309_1CL_Dly | AT3309_1 HACCP Critical Limit Delay | Float32 | Min | AT3309_1CL_Dly | CL_Dly | 2AIT914 | AT3309_1 | BAC Filtered Water Turbidity | Turbidity Transmitter | Filtration | BAC Filters
none | TLS_AT3309_1HAL_Alm | BAC Filt Water Turb HACCP High Action Alarm | Digital |  | AT3309_1HAL_Alm | HAL_Alm | 2AIT914 | AT3309_1 | BAC Filtered Water Turbidity | Turbidity Transmitter | Filtration | BAC Filters
none | TLS_AT3309_1HAL_SP | AT3309_1 HACCP High Action Limit Setpoint | Float32 | NTU | AT3309_1HAL_SP | HAL_SP | 2AIT914 | AT3309_1 | BAC Filtered Water Turbidity | Turbidity Transmitter | Filtration | BAC Filters
none | TLS_AT3309_1HCL_Alm | BAC Filt Water Turb HACCP High Critical Alarm | Digital |  | AT3309_1HCL_Alm | HCL_Alm | 2AIT914 | AT3309_1 | BAC Filtered Water Turbidity | Turbidity Transmitter | Filtration | BAC Filters
none | TLS_AT3309_1HCL_SP | AT3309_1 HACCP High Critical Limit Setpoint | Float32 | NTU | AT3309_1HCL_SP | HCL_SP | 2AIT914 | AT3309_1 | BAC Filtered Water Turbidity | Turbidity Transmitter | Filtration | BAC Filters
none | TLS_AT3309_1HHAL | AT3309_1 High High Alarm | Digital |  | AT3309_1HHAL | HHAL | 2AIT914 | AT3309_1 | BAC Filtered Water Turbidity | Turbidity Transmitter | Filtration | BAC Filters
none | TLS_AT3309_1HiAL | AT3309_1 High Alarm | Digital |  | AT3309_1HiAL | HiAL | 2AIT914 | AT3309_1 | BAC Filtered Water Turbidity | Turbidity Transmitter | Filtration | BAC Filters
none | TLS_AT3309_1LLAL | AT3309_1 Low Low Alarm | Digital |  | AT3309_1LLAL | LLAL | 2AIT914 | AT3309_1 | BAC Filtered Water Turbidity | Turbidity Transmitter | Filtration | BAC Filters
none | TLS_AT3309_1LoAL | AT3309_1 Low Alarm | Digital |  | AT3309_1LoAL | LoAL | 2AIT914 | AT3309_1 | BAC Filtered Water Turbidity | Turbidity Transmitter | Filtration | BAC Filters
none | TLS_AT3309_1LpAL | AT3309_1 Loop Fault Alarm | Digital |  | AT3309_1LpAL | LpAL | 2AIT914 | AT3309_1 | BAC Filtered Water Turbidity | Turbidity Transmitter | Filtration | BAC Filters
none | TLS_AT3309_1PV | BAC Filtered Water Turbidity | Float32 | NTU | AT3309_1PV | PV | 2AIT914 | AT3309_1 | BAC Filtered Water Turbidity | Turbidity Transmitter | Filtration | BAC Filters
none | TLS_AT3309_1PVForce | AT3309 PV Force value | Float32 | NTU | AT3309_1PVForce | PVForce | 2AIT914 | AT3309_1 | BAC Filtered Water Turbidity | Turbidity Transmitter | Filtration | BAC Filters
none | TLS_AT3309_1PVHH | AT3309_1 PMI High High Alarm Setpoint | Float32 | NTU | AT3309_1PVHH | PVHH | 2AIT914 | AT3309_1 | BAC Filtered Water Turbidity | Turbidity Transmitter | Filtration | BAC Filters
none | TLS_AT3309_1PVHi | AT3309_1 PMI High Alarm Setpoint | Float32 | NTU | AT3309_1PVHi | PVHi | 2AIT914 | AT3309_1 | BAC Filtered Water Turbidity | Turbidity Transmitter | Filtration | BAC Filters
none | TLS_AT3309_1PVLL | AT3309_1 PMI Low Low Alarm Setpoint | Float32 | NTU | AT3309_1PVLL | PVLL | 2AIT914 | AT3309_1 | BAC Filtered Water Turbidity | Turbidity Transmitter | Filtration | BAC Filters
none | TLS_AT3309_1PVLo | AT3309_1 PMI Low Alarm Setpoint | Float32 | NTU | AT3309_1PVLo | PVLo | 2AIT914 | AT3309_1 | BAC Filtered Water Turbidity | Turbidity Transmitter | Filtration | BAC Filters
none | TLS_AT3309_1RateAL | AT3309_1 Rate Of Change Alarm | Digital |  | AT3309_1RateAL | RateAL | 2AIT914 | AT3309_1 | BAC Filtered Water Turbidity | Turbidity Transmitter | Filtration | BAC Filters
none | TLS_AT3902FltAL | AT3902 Fault Alarm | Digital |  | AT3902FltAL | FltAL |  | AT3902
none | TLS_AT3902FLTDI | AT3902 Fault Digital input | Digital |  | AT3902FLTDI | FLTDI |  | AT3902
none | TLS_AT3902HHAL | AT3902 High High Alarm | Digital |  | AT3902HHAL | HHAL |  | AT3902
none | TLS_AT3902HiAL | AT3902 High Alarm | Digital |  | AT3902HiAL | HiAL |  | AT3902
none | TLS_AT3902LLAL | AT3902 Low Low Alarm | Digital |  | AT3902LLAL | LLAL |  | AT3902
none | TLS_AT3902LmtAL | AT3902 Limit Alarm | Digital |  | AT3902LmtAL | LmtAL |  | AT3902
none | TLS_AT3902LoAL | AT3902 Low Alarm | Digital |  | AT3902LoAL | LoAL |  | AT3902
none | TLS_AT3902LpAL | AT3902 Loop Fault Alarm | Digital |  | AT3902LpAL | LpAL |  | AT3902
none | TLS_AT3902OutOfSpec | AT3902 pH Out of Spec | Digital |  | AT3902OutOfSpec | OutOfSpec |  | AT3902
none | TLS_AT3902OutOfSpecReset | AT3902 pH Out of Spec Alarm Reset | Digital |  | AT3902OutOfSpecReset | OutOfSpecReset |  | AT3902
none | TLS_AT3902OvrRideCmd | AT3902 Over Ride Status | Digital |  | AT3902OvrRideCmd | OvrRideCmd |  | AT3902
none | TLS_AT3902OvrRideDisable | AT3902 Disable Over Ride From SCADA | Digital |  | AT3902OvrRideDisable | OvrRideDisable |  | AT3902
none | TLS_AT3902OvrRideEnable | AT3902 Enable Over Ride From SCADA | Digital |  | AT3902OvrRideEnable | OvrRideEnable |  | AT3902
none | TLS_AT3902PV | Interceptor Tank 1 pH | Float32 | pH | AT3902PV | PV |  | AT3902
none | TLS_AT3902PVCHi | AT3902 Control Limit High Setpoint from SCADA | Float32 | pH | AT3902PVCHi | PVCHi |  | AT3902
none | TLS_AT3902PVCLo | AT3902 Control Limit Low Setpoint from SCADA | Float32 | pH | AT3902PVCLo | PVCLo |  | AT3902
none | TLS_AT3902PVForce | AT3902 Force Setpoint from SCADA | Float32 | pH | AT3902PVForce | PVForce |  | AT3902
none | TLS_AT3902PVHH | AT3902 High High Alarm Setpoint from SCADA | Float32 | pH | AT3902PVHH | PVHH |  | AT3902
none | TLS_AT3902PVHi | AT3902 High Alarm Setpoint from SCADA | Float32 | pH | AT3902PVHi | PVHi |  | AT3902
none | TLS_AT3902PVLL | AT3902 Low Low Alarm Setpoint from SCADA | Float32 | pH | AT3902PVLL | PVLL |  | AT3902
none | TLS_AT3902PVLo | AT3902 Low Alarm Setpoint from SCADA | Float32 | pH | AT3902PVLo | PVLo |  | AT3902
none | TLS_AT3902RateAL | AT3902 Rate of Change Alarm | Digital |  | AT3902RateAL | RateAL |  | AT3902
none | TLS_AT3922FltAL | AT3922 Fault Alarm | Digital |  | AT3922FltAL | FltAL |  | AT3922
none | TLS_AT3922FLTDI | AT3922 Fault Digital input | Digital |  | AT3922FLTDI | FLTDI |  | AT3922
none | TLS_AT3922HHAL | AT3922 High High Alarm | Digital |  | AT3922HHAL | HHAL |  | AT3922
none | TLS_AT3922HiAL | AT3922 High Alarm | Digital |  | AT3922HiAL | HiAL |  | AT3922
none | TLS_AT3922LLAL | AT3922 Low Low Alarm | Digital |  | AT3922LLAL | LLAL |  | AT3922
none | TLS_AT3922LmtAL | AT3922 Limit Alarm | Digital |  | AT3922LmtAL | LmtAL |  | AT3922
none | TLS_AT3922LoAL | AT3922 Low Alarm | Digital |  | AT3922LoAL | LoAL |  | AT3922
none | TLS_AT3922LpAL | AT3922 Loop Fault Alarm | Digital |  | AT3922LpAL | LpAL |  | AT3922
none | TLS_AT3922OutOfSpec | AT3922 pH Out of Spec | Digital |  | AT3922OutOfSpec | OutOfSpec |  | AT3922
none | TLS_AT3922OutOfSpecReset | AT3922 pH Out of Spec Alarm Reset | Digital |  | AT3922OutOfSpecReset | OutOfSpecReset |  | AT3922
none | TLS_AT3922OvrRideCmd | AT3922 Out of Spec Over Ride From SCADA | Digital |  | AT3922OvrRideCmd | OvrRideCmd |  | AT3922
none | TLS_AT3922OvrRideDisable | AT3922 Disable Over Ride From SCADA | Digital |  | AT3922OvrRideDisable | OvrRideDisable |  | AT3922
none | TLS_AT3922OvrRideEnable | AT3922 Enable Over Ride From SCADA | Digital |  | AT3922OvrRideEnable | OvrRideEnable |  | AT3922
none | TLS_AT3922PV | Interceptor Tank 2 pH | Float32 | pH | AT3922PV | PV |  | AT3922
none | TLS_AT3922PVCHi | AT3922 Control Limit High Setpoint from SCADA | Float32 | pH | AT3922PVCHi | PVCHi |  | AT3922
none | TLS_AT3922PVCLo | AT3922 Control Limit Low Setpoint from SCADA | Float32 | pH | AT3922PVCLo | PVCLo |  | AT3922
none | TLS_AT3922PVForce | AT3922 Force Setpoint from SCADA | Float32 | pH | AT3922PVForce | PVForce |  | AT3922
none | TLS_AT3922PVHH | AT3922 High High Alarm Setpoint from SCADA | Float32 | pH | AT3922PVHH | PVHH |  | AT3922
none | TLS_AT3922PVHi | AT3922 High Alarm Setpoint from SCADA | Float32 | pH | AT3922PVHi | PVHi |  | AT3922
none | TLS_AT3922PVLL | AT3922 Low Low Alarm Setpoint from SCADA | Float32 | pH | AT3922PVLL | PVLL |  | AT3922
none | TLS_AT3922PVLo | AT3922 Low Alarm Setpoint from SCADA | Float32 | pH | AT3922PVLo | PVLo |  | AT3922
none | TLS_AT3922RateAL | AT3922 Rate of Change Alarm | Digital |  | AT3922RateAL | RateAL |  | AT3922
none | TLS_AT4361_1AL_Dly | AT4361_1 HACCP Action Limit Delay | Float32 | Min | AT4361_1AL_Dly | AL_Dly | 6AIT901 | AT4361_1 | CWS Inlet Free Chlorine | Analyser - Free Chlorine | Treated Water | Treated Water Storage
none | TLS_AT4361_1CCP_En | AT4361_1 HACCP Alarm Enable | Digital |  | AT4361_1CCP_En | CCP_En | 6AIT901 | AT4361_1 | CWS Inlet Free Chlorine | Analyser - Free Chlorine | Treated Water | Treated Water Storage
none | TLS_AT4361_1CL_Dly | AT4361_1 HACCP Critical Limit Delay | Float32 | Min | AT4361_1CL_Dly | CL_Dly | 6AIT901 | AT4361_1 | CWS Inlet Free Chlorine | Analyser - Free Chlorine | Treated Water | Treated Water Storage
none | TLS_AT4361_1Force |  | Digital |  | AT4361_1Force | Force | 6AIT901 | AT4361_1 | CWS Inlet Free Chlorine | Analyser - Free Chlorine | Treated Water | Treated Water Storage
none | TLS_AT4361_1HAL_Alm | CW2 Free Chlorine HACCP High Action Limit Alarm | Digital |  | AT4361_1HAL_Alm | HAL_Alm | 6AIT901 | AT4361_1 | CWS Inlet Free Chlorine | Analyser - Free Chlorine | Treated Water | Treated Water Storage
none | TLS_AT4361_1HAL_SP | AT4361_1 HACCP High Action Limit Setpoint | Float32 | mg/L | AT4361_1HAL_SP | HAL_SP | 6AIT901 | AT4361_1 | CWS Inlet Free Chlorine | Analyser - Free Chlorine | Treated Water | Treated Water Storage
none | TLS_AT4361_1HCL_Alm | CW2 Free Chlorine HACCP High Critical Limit Alar | Digital |  | AT4361_1HCL_Alm | HCL_Alm | 6AIT901 | AT4361_1 | CWS Inlet Free Chlorine | Analyser - Free Chlorine | Treated Water | Treated Water Storage
none | TLS_AT4361_1HCL_SP | AT4361_1 HACCP High Critical Limit Setpoint | Float32 | mg/L | AT4361_1HCL_SP | HCL_SP | 6AIT901 | AT4361_1 | CWS Inlet Free Chlorine | Analyser - Free Chlorine | Treated Water | Treated Water Storage
none | TLS_AT4361_1HHAL | AT4361_1 High High Alarm | Digital |  | AT4361_1HHAL | HHAL | 6AIT901 | AT4361_1 | CWS Inlet Free Chlorine | Analyser - Free Chlorine | Treated Water | Treated Water Storage
none | TLS_AT4361_1HiAL | AT4361_1 High Alarm | Digital |  | AT4361_1HiAL | HiAL | 6AIT901 | AT4361_1 | CWS Inlet Free Chlorine | Analyser - Free Chlorine | Treated Water | Treated Water Storage
none | TLS_AT4361_1LAL_Alm | CW2 Free Chlorine HACCP Low Action Limit Alarm | Digital |  | AT4361_1LAL_Alm | LAL_Alm | 6AIT901 | AT4361_1 | CWS Inlet Free Chlorine | Analyser - Free Chlorine | Treated Water | Treated Water Storage
none | TLS_AT4361_1LAL_SP | AT4361_1 HACCP Low Action Limit Setpoint | Float32 | mg/L | AT4361_1LAL_SP | LAL_SP | 6AIT901 | AT4361_1 | CWS Inlet Free Chlorine | Analyser - Free Chlorine | Treated Water | Treated Water Storage
none | TLS_AT4361_1LCL_Alm | CW2 Free Chlorine HACCP Low Critical Limit Alarm | Digital |  | AT4361_1LCL_Alm | LCL_Alm | 6AIT901 | AT4361_1 | CWS Inlet Free Chlorine | Analyser - Free Chlorine | Treated Water | Treated Water Storage
none | TLS_AT4361_1LCL_SP | AT4361_1 HACCP Low Critical Limit Setpoint | Float32 | mg/L | AT4361_1LCL_SP | LCL_SP | 6AIT901 | AT4361_1 | CWS Inlet Free Chlorine | Analyser - Free Chlorine | Treated Water | Treated Water Storage
none | TLS_AT4361_1LLAL | AT4361_1 Low Low Alarm | Digital |  | AT4361_1LLAL | LLAL | 6AIT901 | AT4361_1 | CWS Inlet Free Chlorine | Analyser - Free Chlorine | Treated Water | Treated Water Storage
none | TLS_AT4361_1LoAL | AT4361_1 Low Alarm | Digital |  | AT4361_1LoAL | LoAL | 6AIT901 | AT4361_1 | CWS Inlet Free Chlorine | Analyser - Free Chlorine | Treated Water | Treated Water Storage
none | TLS_AT4361_1LpAL | AT4361_1 Loop Fault Alarm | Digital |  | AT4361_1LpAL | LpAL | 6AIT901 | AT4361_1 | CWS Inlet Free Chlorine | Analyser - Free Chlorine | Treated Water | Treated Water Storage
none | TLS_AT4361_1PV | CWS Inlet Free Chlorine | Float32 | mg/L | AT4361_1PV | PV | 6AIT901 | AT4361_1 | CWS Inlet Free Chlorine | Analyser - Free Chlorine | Treated Water | Treated Water Storage
none | TLS_AT4361_1PVForce | AT4361 Force Value | Float32 | mg/L | AT4361_1PVForce | PVForce | 6AIT901 | AT4361_1 | CWS Inlet Free Chlorine | Analyser - Free Chlorine | Treated Water | Treated Water Storage
none | TLS_AT4361_1PVHH | AT4361_1 PMI High High Alarm Setpoint | Float32 | mg/L | AT4361_1PVHH | PVHH | 6AIT901 | AT4361_1 | CWS Inlet Free Chlorine | Analyser - Free Chlorine | Treated Water | Treated Water Storage
none | TLS_AT4361_1PVHi | AT4361_1 PMI High Alarm Setpoint | Float32 | mg/L | AT4361_1PVHi | PVHi | 6AIT901 | AT4361_1 | CWS Inlet Free Chlorine | Analyser - Free Chlorine | Treated Water | Treated Water Storage
none | TLS_AT4361_1PVLL | AT4361_1 PMI Low Low Alarm Setpoint | Float32 | mg/L | AT4361_1PVLL | PVLL | 6AIT901 | AT4361_1 | CWS Inlet Free Chlorine | Analyser - Free Chlorine | Treated Water | Treated Water Storage
none | TLS_AT4361_1PVLo | AT4361_1 PMI Low Alarm Setpoint | Float32 | mg/L | AT4361_1PVLo | PVLo | 6AIT901 | AT4361_1 | CWS Inlet Free Chlorine | Analyser - Free Chlorine | Treated Water | Treated Water Storage
none | TLS_AT4361_1RateAL | AT4361_1 Rate Of Change Alarm | Digital |  | AT4361_1RateAL | RateAL | 6AIT901 | AT4361_1 | CWS Inlet Free Chlorine | Analyser - Free Chlorine | Treated Water | Treated Water Storage
none | TLS_AT4361_2AL_Dly | AT4361_2 HACCP Action Limit Delay | Float32 | Min | AT4361_2AL_Dly | AL_Dly | 6AIT905 | AT4361_2 | Dosed BAC Filtered Water pH | Analyser - pH | Treated Water | Treated Water Storage
none | TLS_AT4361_2CCP_En | AT4361_2 HACCP Alarm Enable | Digital |  | AT4361_2CCP_En | CCP_En | 6AIT905 | AT4361_2 | Dosed BAC Filtered Water pH | Analyser - pH | Treated Water | Treated Water Storage
none | TLS_AT4361_2CL_Dly | AT4361_2 HACCP Critical Limit Delay | Float32 | Min | AT4361_2CL_Dly | CL_Dly | 6AIT905 | AT4361_2 | Dosed BAC Filtered Water pH | Analyser - pH | Treated Water | Treated Water Storage
none | TLS_AT4361_2HAL_Alm | Dosed BAC Filtered Water pH HACCP High Action | Digital |  | AT4361_2HAL_Alm | HAL_Alm | 6AIT905 | AT4361_2 | Dosed BAC Filtered Water pH | Analyser - pH | Treated Water | Treated Water Storage
none | TLS_AT4361_2HAL_SP | AT4361_2 HACCP High Action Limit Setpoint | Float32 | pH | AT4361_2HAL_SP | HAL_SP | 6AIT905 | AT4361_2 | Dosed BAC Filtered Water pH | Analyser - pH | Treated Water | Treated Water Storage
none | TLS_AT4361_2HCL_Alm | Dosed BAC Filtered Water pH HACCP High Critical | Digital |  | AT4361_2HCL_Alm | HCL_Alm | 6AIT905 | AT4361_2 | Dosed BAC Filtered Water pH | Analyser - pH | Treated Water | Treated Water Storage
none | TLS_AT4361_2HCL_SP | AT4361_2 HACCP High Critical Limit Setpoint | Float32 | pH | AT4361_2HCL_SP | HCL_SP | 6AIT905 | AT4361_2 | Dosed BAC Filtered Water pH | Analyser - pH | Treated Water | Treated Water Storage
none | TLS_AT4361_2HHAL | AT4361_2 High High Alarm | Digital |  | AT4361_2HHAL | HHAL | 6AIT905 | AT4361_2 | Dosed BAC Filtered Water pH | Analyser - pH | Treated Water | Treated Water Storage
none | TLS_AT4361_2HiAL | AT4361_2 High Alarm | Digital |  | AT4361_2HiAL | HiAL | 6AIT905 | AT4361_2 | Dosed BAC Filtered Water pH | Analyser - pH | Treated Water | Treated Water Storage
none | TLS_AT4361_2LAL_Alm | Dosed BAC Filtered Water pH HACCP Low Action | Digital |  | AT4361_2LAL_Alm | LAL_Alm | 6AIT905 | AT4361_2 | Dosed BAC Filtered Water pH | Analyser - pH | Treated Water | Treated Water Storage
none | TLS_AT4361_2LAL_SP | AT4361_2 HACCP Low Action Limit Setpoint | Float32 | pH | AT4361_2LAL_SP | LAL_SP | 6AIT905 | AT4361_2 | Dosed BAC Filtered Water pH | Analyser - pH | Treated Water | Treated Water Storage
none | TLS_AT4361_2LCL_Alm | Dosed BAC Filtered Water pH HACCP Low Critical | Digital |  | AT4361_2LCL_Alm | LCL_Alm | 6AIT905 | AT4361_2 | Dosed BAC Filtered Water pH | Analyser - pH | Treated Water | Treated Water Storage
none | TLS_AT4361_2LCL_SP | AT4361_2 HACCP Low Critical Limit Setpoint | Float32 | pH | AT4361_2LCL_SP | LCL_SP | 6AIT905 | AT4361_2 | Dosed BAC Filtered Water pH | Analyser - pH | Treated Water | Treated Water Storage
none | TLS_AT4361_2LLAL | AT4361_2 Low Low Alarm | Digital |  | AT4361_2LLAL | LLAL | 6AIT905 | AT4361_2 | Dosed BAC Filtered Water pH | Analyser - pH | Treated Water | Treated Water Storage
none | TLS_AT4361_2LoAL | AT4361_2 Low Alarm | Digital |  | AT4361_2LoAL | LoAL | 6AIT905 | AT4361_2 | Dosed BAC Filtered Water pH | Analyser - pH | Treated Water | Treated Water Storage
none | TLS_AT4361_2LpAL | AT4361_2 Loop Fault Alarm | Digital |  | AT4361_2LpAL | LpAL | 6AIT905 | AT4361_2 | Dosed BAC Filtered Water pH | Analyser - pH | Treated Water | Treated Water Storage
none | TLS_AT4361_2PV | Dosed BAC Filtered Water pH | Float32 | pH | AT4361_2PV | PV | 6AIT905 | AT4361_2 | Dosed BAC Filtered Water pH | Analyser - pH | Treated Water | Treated Water Storage
none | TLS_AT4361_2PVForce | AT4361_2 PV Force value | Float32 | pH | AT4361_2PVForce | PVForce | 6AIT905 | AT4361_2 | Dosed BAC Filtered Water pH | Analyser - pH | Treated Water | Treated Water Storage
none | TLS_AT4361_2PVHH | AT4361_2 PMI High High Alarm Setpoint | Float32 | pH | AT4361_2PVHH | PVHH | 6AIT905 | AT4361_2 | Dosed BAC Filtered Water pH | Analyser - pH | Treated Water | Treated Water Storage
none | TLS_AT4361_2PVHi | AT4361_2 PMI High Alarm Setpoint | Float32 | pH | AT4361_2PVHi | PVHi | 6AIT905 | AT4361_2 | Dosed BAC Filtered Water pH | Analyser - pH | Treated Water | Treated Water Storage
none | TLS_AT4361_2PVLL | AT4361_2 PMI Low Low Alarm Setpoint | Float32 | pH | AT4361_2PVLL | PVLL | 6AIT905 | AT4361_2 | Dosed BAC Filtered Water pH | Analyser - pH | Treated Water | Treated Water Storage
none | TLS_AT4361_2PVLo | AT4361_2 PMI Low Alarm Setpoint | Float32 | pH | AT4361_2PVLo | PVLo | 6AIT905 | AT4361_2 | Dosed BAC Filtered Water pH | Analyser - pH | Treated Water | Treated Water Storage
none | TLS_AT4361_2RateAL | AT4361_2 Rate Of Change Alarm | Digital |  | AT4361_2RateAL | RateAL | 6AIT905 | AT4361_2 | Dosed BAC Filtered Water pH | Analyser - pH | Treated Water | Treated Water Storage
none | TLS_AT4376RdyAL | AT4376Rdy Alarm output to PMI | Digital |  | AT4376RdyAL | RdyAL |  | AT4376
none | TLS_AT4376Rst | AS4376 Alarm reset | Digital |  | AT4376Rst | Rst |  | AT4376
none | TLS_AT4914AL_Dly | AT4914 CCP Action Limit Alarm Delay | Float32 | min | AT4914AL_Dly | AL_Dly |  | AT4914
none | TLS_AT4914CL_Dly | AT4914 CCP Critical Limit Alarm 1 Delay | Float32 | min | AT4914CL_Dly | CL_Dly |  | AT4914
none | TLS_AT4924AL_Dly | AT4924 CCP Action Limit Alarm Delay | Float32 | min | AT4924AL_Dly | AL_Dly |  | AT4924
none | TLS_AT4924CL_Dly | AT4924 CCP Critical Limit Alarm Delay | Float32 | min | AT4924CL_Dly | CL_Dly |  | AT4924
none | TLS_AT5081_1AL_Dly | AT5081_1 HACCP Action Limit Delay | Float32 | Min | AT5081_1AL_Dly | AL_Dly |  | AT5081_1 | Treated Water Free Chlorine to NPI | Analyser - Free Chlorine | Treated Water | Treated Water Storage
none | TLS_AT5081_1AOAL | Treated Water Free Chlorine to NPI H/W Alm | Digital |  | AT5081_1AOAL | AOAL |  | AT5081_1 | Treated Water Free Chlorine to NPI | Analyser - Free Chlorine | Treated Water | Treated Water Storage
none | TLS_AT5081_1CCP_En | AT5081_1 HACCP Alarm Enable | Digital |  | AT5081_1CCP_En | CCP_En |  | AT5081_1 | Treated Water Free Chlorine to NPI | Analyser - Free Chlorine | Treated Water | Treated Water Storage
none | TLS_AT5081_1CL_Dly | AT5081_1 HACCP Critical Limit Delay | Float32 | Min | AT5081_1CL_Dly | CL_Dly |  | AT5081_1 | Treated Water Free Chlorine to NPI | Analyser - Free Chlorine | Treated Water | Treated Water Storage
none | TLS_AT5081_1HAL_Alm | TW Free Chlorine HACCP High Action Limit Alarm | Digital |  | AT5081_1HAL_Alm | HAL_Alm |  | AT5081_1 | Treated Water Free Chlorine to NPI | Analyser - Free Chlorine | Treated Water | Treated Water Storage
none | TLS_AT5081_1HAL_SP | AT5081_1 HACCP High Action Limit Setpoint | Float32 | mg/L | AT5081_1HAL_SP | HAL_SP |  | AT5081_1 | Treated Water Free Chlorine to NPI | Analyser - Free Chlorine | Treated Water | Treated Water Storage
none | TLS_AT5081_1HCL_Alm | TW Free Chlorine HACCP High Critical Limit Alarm | Digital |  | AT5081_1HCL_Alm | HCL_Alm |  | AT5081_1 | Treated Water Free Chlorine to NPI | Analyser - Free Chlorine | Treated Water | Treated Water Storage
none | TLS_AT5081_1HCL_SP | AT5081_1 HACCP High Critical Limit Setpoint | Float32 | mg/L | AT5081_1HCL_SP | HCL_SP |  | AT5081_1 | Treated Water Free Chlorine to NPI | Analyser - Free Chlorine | Treated Water | Treated Water Storage
none | TLS_AT5081_1HHAL | AT5081_1 High High Alarm | Digital |  | AT5081_1HHAL | HHAL |  | AT5081_1 | Treated Water Free Chlorine to NPI | Analyser - Free Chlorine | Treated Water | Treated Water Storage
none | TLS_AT5081_1HiAL | AT5081_1 High Alarm | Digital |  | AT5081_1HiAL | HiAL |  | AT5081_1 | Treated Water Free Chlorine to NPI | Analyser - Free Chlorine | Treated Water | Treated Water Storage
none | TLS_AT5081_1LAL_Alm | TW Free Chlorine HACCP Low Action Limit Alarm | Digital |  | AT5081_1LAL_Alm | LAL_Alm |  | AT5081_1 | Treated Water Free Chlorine to NPI | Analyser - Free Chlorine | Treated Water | Treated Water Storage
none | TLS_AT5081_1LAL_SP | AT5081_1 HACCP Low Action Limit Setpoint | Float32 | mg/L | AT5081_1LAL_SP | LAL_SP |  | AT5081_1 | Treated Water Free Chlorine to NPI | Analyser - Free Chlorine | Treated Water | Treated Water Storage
none | TLS_AT5081_1LCL_Alm | TW Free Chlorine HACCP Low Critical Limit Alarm | Digital |  | AT5081_1LCL_Alm | LCL_Alm |  | AT5081_1 | Treated Water Free Chlorine to NPI | Analyser - Free Chlorine | Treated Water | Treated Water Storage
none | TLS_AT5081_1LCL_SP | AT5081_1 HACCP Low Critical Limit Setpoint | Float32 | mg/L | AT5081_1LCL_SP | LCL_SP |  | AT5081_1 | Treated Water Free Chlorine to NPI | Analyser - Free Chlorine | Treated Water | Treated Water Storage
none | TLS_AT5081_1LLAL | AT5081_1 Low Low Alarm | Digital |  | AT5081_1LLAL | LLAL |  | AT5081_1 | Treated Water Free Chlorine to NPI | Analyser - Free Chlorine | Treated Water | Treated Water Storage
none | TLS_AT5081_1LoAL | AT5081_1 Low Alarm | Digital |  | AT5081_1LoAL | LoAL |  | AT5081_1 | Treated Water Free Chlorine to NPI | Analyser - Free Chlorine | Treated Water | Treated Water Storage
none | TLS_AT5081_1LpAL | AT5081_1 Loop Fault Alarm | Digital |  | AT5081_1LpAL | LpAL |  | AT5081_1 | Treated Water Free Chlorine to NPI | Analyser - Free Chlorine | Treated Water | Treated Water Storage
none | TLS_AT5081_1PV | Treated Water Free Chlorine | Float32 | mg/L | AT5081_1PV | PV |  | AT5081_1 | Treated Water Free Chlorine to NPI | Analyser - Free Chlorine | Treated Water | Treated Water Storage
none | TLS_AT5081_1PV_CW | AT5081_1 Treated Water Temporary Free Chlorine | Float32 | mg/L | AT5081_1PV_CW | PV_CW |  | AT5081_1 | Treated Water Free Chlorine to NPI | Analyser - Free Chlorine | Treated Water | Treated Water Storage
none | TLS_AT5081_1PVForce | AT5081_1 Force value | Float32 | mg/L | AT5081_1PVForce | PVForce |  | AT5081_1 | Treated Water Free Chlorine to NPI | Analyser - Free Chlorine | Treated Water | Treated Water Storage
none | TLS_AT5081_1PVHH | AT5081_1 PMI High High Alarm Setpoint | Float32 | mg/L | AT5081_1PVHH | PVHH |  | AT5081_1 | Treated Water Free Chlorine to NPI | Analyser - Free Chlorine | Treated Water | Treated Water Storage
none | TLS_AT5081_1PVHi | AT5081_1 PMI High Alarm Setpoint | Float32 | mg/L | AT5081_1PVHi | PVHi |  | AT5081_1 | Treated Water Free Chlorine to NPI | Analyser - Free Chlorine | Treated Water | Treated Water Storage
none | TLS_AT5081_1PVLL | AT5081_1 PMI Low Low Alarm Setpoint | Float32 | mg/L | AT5081_1PVLL | PVLL |  | AT5081_1 | Treated Water Free Chlorine to NPI | Analyser - Free Chlorine | Treated Water | Treated Water Storage
none | TLS_AT5081_1PVLo | AT5081_1 PMI Low Alarm Setpoint | Float32 | mg/L | AT5081_1PVLo | PVLo |  | AT5081_1 | Treated Water Free Chlorine to NPI | Analyser - Free Chlorine | Treated Water | Treated Water Storage
none | TLS_AT5081_1RateAL | AT5081_1 Rate Of Change Alarm | Digital |  | AT5081_1RateAL | RateAL |  | AT5081_1 | Treated Water Free Chlorine to NPI | Analyser - Free Chlorine | Treated Water | Treated Water Storage
none | TLS_AT5081_2AL_Dly | AT5081_2 HACCP Action Limit Delay | Float32 | Min | AT5081_2AL_Dly | AL_Dly |  | AT5081_2 | Treated Water pH Output to NPI | Analyser - pH Chlorine | Treated Water | Treated Water Storage
none | TLS_AT5081_2AOAL | Treated Water pH Output to NPI H/W Alm | Digital |  | AT5081_2AOAL | AOAL |  | AT5081_2 | Treated Water pH Output to NPI | Analyser - pH Chlorine | Treated Water | Treated Water Storage
none | TLS_AT5081_2CCP_En | AT5081_2 HACCP Alarm Enable | Digital |  | AT5081_2CCP_En | CCP_En |  | AT5081_2 | Treated Water pH Output to NPI | Analyser - pH Chlorine | Treated Water | Treated Water Storage
none | TLS_AT5081_2CL_Dly | AT5081_2 HACCP Critical Limit Delay | Float32 | Min | AT5081_2CL_Dly | CL_Dly |  | AT5081_2 | Treated Water pH Output to NPI | Analyser - pH Chlorine | Treated Water | Treated Water Storage
none | TLS_AT5081_2HAL_Alm | Treated Water pH HACCP High Action Limit Alarm | Digital |  | AT5081_2HAL_Alm | HAL_Alm |  | AT5081_2 | Treated Water pH Output to NPI | Analyser - pH Chlorine | Treated Water | Treated Water Storage
none | TLS_AT5081_2HAL_SP | AT5081_2 HACCP High Action Limit Setpoint | Float32 | pH | AT5081_2HAL_SP | HAL_SP |  | AT5081_2 | Treated Water pH Output to NPI | Analyser - pH Chlorine | Treated Water | Treated Water Storage
none | TLS_AT5081_2HCL_Alm | Treated Water pH HACCP High Critical Limit Alarm | Digital |  | AT5081_2HCL_Alm | HCL_Alm |  | AT5081_2 | Treated Water pH Output to NPI | Analyser - pH Chlorine | Treated Water | Treated Water Storage
none | TLS_AT5081_2HCL_SP | AT5081_2 HACCP High Critical Limit Setpoint | Float32 | pH | AT5081_2HCL_SP | HCL_SP |  | AT5081_2 | Treated Water pH Output to NPI | Analyser - pH Chlorine | Treated Water | Treated Water Storage
none | TLS_AT5081_2HHAL | AT5081_2 High High Alarm | Digital |  | AT5081_2HHAL | HHAL |  | AT5081_2 | Treated Water pH Output to NPI | Analyser - pH Chlorine | Treated Water | Treated Water Storage
none | TLS_AT5081_2HiAL | AT5081_2 High Alarm | Digital |  | AT5081_2HiAL | HiAL |  | AT5081_2 | Treated Water pH Output to NPI | Analyser - pH Chlorine | Treated Water | Treated Water Storage
none | TLS_AT5081_2LAL_Alm | Treated Water pH HACCP Low Action Limit Alarm | Digital |  | AT5081_2LAL_Alm | LAL_Alm |  | AT5081_2 | Treated Water pH Output to NPI | Analyser - pH Chlorine | Treated Water | Treated Water Storage
none | TLS_AT5081_2LAL_SP | AT5081_2 HACCP Low Action Limit Setpoint | Float32 | pH | AT5081_2LAL_SP | LAL_SP |  | AT5081_2 | Treated Water pH Output to NPI | Analyser - pH Chlorine | Treated Water | Treated Water Storage
none | TLS_AT5081_2LCL_Alm | Treated Water pH HACCP Low Critical Limit Alarm | Digital |  | AT5081_2LCL_Alm | LCL_Alm |  | AT5081_2 | Treated Water pH Output to NPI | Analyser - pH Chlorine | Treated Water | Treated Water Storage
none | TLS_AT5081_2LCL_SP | AT5081_2 HACCP Low Critical Limit Setpoint | Float32 | pH | AT5081_2LCL_SP | LCL_SP |  | AT5081_2 | Treated Water pH Output to NPI | Analyser - pH Chlorine | Treated Water | Treated Water Storage
none | TLS_AT5081_2LLAL | AT5081_2 Low Low Alarm | Digital |  | AT5081_2LLAL | LLAL |  | AT5081_2 | Treated Water pH Output to NPI | Analyser - pH Chlorine | Treated Water | Treated Water Storage
none | TLS_AT5081_2LoAL | AT5081_2 Low Alarm | Digital |  | AT5081_2LoAL | LoAL |  | AT5081_2 | Treated Water pH Output to NPI | Analyser - pH Chlorine | Treated Water | Treated Water Storage
none | TLS_AT5081_2LpAL | AT5081_2 Loop Fault Alarm | Digital |  | AT5081_2LpAL | LpAL |  | AT5081_2 | Treated Water pH Output to NPI | Analyser - pH Chlorine | Treated Water | Treated Water Storage
none | TLS_AT5081_2PV | Treated Water pH | Float32 | pH | AT5081_2PV | PV |  | AT5081_2 | Treated Water pH Output to NPI | Analyser - pH Chlorine | Treated Water | Treated Water Storage
none | TLS_AT5081_2PV_CW | AT5081_2 Treated Water Temporary pH | Float32 | pH | AT5081_2PV_CW | PV_CW |  | AT5081_2 | Treated Water pH Output to NPI | Analyser - pH Chlorine | Treated Water | Treated Water Storage
none | TLS_AT5081_2PVForce | AT5081_2 Force value | Float32 | pH | AT5081_2PVForce | PVForce |  | AT5081_2 | Treated Water pH Output to NPI | Analyser - pH Chlorine | Treated Water | Treated Water Storage
none | TLS_AT5081_2PVHH | AT5081_2 PMI High High Alarm Setpoint | Float32 | pH | AT5081_2PVHH | PVHH |  | AT5081_2 | Treated Water pH Output to NPI | Analyser - pH Chlorine | Treated Water | Treated Water Storage
none | TLS_AT5081_2PVHi | AT5081_2 PMI High Alarm Setpoint | Float32 | pH | AT5081_2PVHi | PVHi |  | AT5081_2 | Treated Water pH Output to NPI | Analyser - pH Chlorine | Treated Water | Treated Water Storage
none | TLS_AT5081_2PVLL | AT5081_2 PMI Low Low Alarm Setpoint | Float32 | pH | AT5081_2PVLL | PVLL |  | AT5081_2 | Treated Water pH Output to NPI | Analyser - pH Chlorine | Treated Water | Treated Water Storage
none | TLS_AT5081_2PVLo | AT5081_2 PMI Low Alarm Setpoint | Float32 | pH | AT5081_2PVLo | PVLo |  | AT5081_2 | Treated Water pH Output to NPI | Analyser - pH Chlorine | Treated Water | Treated Water Storage
none | TLS_AT5081_2RateAL | AT5081_2 Rate Of Change Alarm | Digital |  | AT5081_2RateAL | RateAL |  | AT5081_2 | Treated Water pH Output to NPI | Analyser - pH Chlorine | Treated Water | Treated Water Storage
none | TLS_AT5081_3AL_Dly | AT5081_3 HACCP Action Limit Delay | Float32 | Min | AT5081_3AL_Dly | AL_Dly |  | AT5081_3 | Treated water Turbidity output to NPI | Analyser - Turbidity | Treated Water | Treated Water Storage
none | TLS_AT5081_3AOAL | Treated water Turbidity output to NPI Loop Fault | Digital |  | AT5081_3AOAL | AOAL |  | AT5081_3 | Treated water Turbidity output to NPI | Analyser - Turbidity | Treated Water | Treated Water Storage
none | TLS_AT5081_3CCP_En | AT5081_3 HACCP Alarm Enable | Digital |  | AT5081_3CCP_En | CCP_En |  | AT5081_3 | Treated water Turbidity output to NPI | Analyser - Turbidity | Treated Water | Treated Water Storage
none | TLS_AT5081_3CL_Dly | AT5081_3 HACCP Critical Limit Delay | Float32 | Min | AT5081_3CL_Dly | CL_Dly |  | AT5081_3 | Treated water Turbidity output to NPI | Analyser - Turbidity | Treated Water | Treated Water Storage
none | TLS_AT5081_3HAL_Alm | TW Turbidity HACCP High Action Limit Alarm | Digital |  | AT5081_3HAL_Alm | HAL_Alm |  | AT5081_3 | Treated water Turbidity output to NPI | Analyser - Turbidity | Treated Water | Treated Water Storage
none | TLS_AT5081_3HAL_SP | AT5081_3 HACCP High Action Limit Setpoint | Float32 | NTU | AT5081_3HAL_SP | HAL_SP |  | AT5081_3 | Treated water Turbidity output to NPI | Analyser - Turbidity | Treated Water | Treated Water Storage
none | TLS_AT5081_3HCL_Alm | TW Turbidity HACCP High Critical Limit Alarm | Digital |  | AT5081_3HCL_Alm | HCL_Alm |  | AT5081_3 | Treated water Turbidity output to NPI | Analyser - Turbidity | Treated Water | Treated Water Storage
none | TLS_AT5081_3HCL_SP | AT5081_3 HACCP High Critical Limit Setpoint | Float32 | NTU | AT5081_3HCL_SP | HCL_SP |  | AT5081_3 | Treated water Turbidity output to NPI | Analyser - Turbidity | Treated Water | Treated Water Storage
none | TLS_AT5081_3HHAL | AT5081_3 High High alarm | Digital |  | AT5081_3HHAL | HHAL |  | AT5081_3 | Treated water Turbidity output to NPI | Analyser - Turbidity | Treated Water | Treated Water Storage
none | TLS_AT5081_3HiAL | AT5081_3 High alarm | Digital |  | AT5081_3HiAL | HiAL |  | AT5081_3 | Treated water Turbidity output to NPI | Analyser - Turbidity | Treated Water | Treated Water Storage
none | TLS_AT5081_3LAL_Alm | TW Turbidity HACCP Low Action Limit Alarm | Digital |  | AT5081_3LAL_Alm | LAL_Alm |  | AT5081_3 | Treated water Turbidity output to NPI | Analyser - Turbidity | Treated Water | Treated Water Storage
none | TLS_AT5081_3LAL_SP | AT5081_3 HACCP Low Action Limit Setpoint | Float32 | NTU | AT5081_3LAL_SP | LAL_SP |  | AT5081_3 | Treated water Turbidity output to NPI | Analyser - Turbidity | Treated Water | Treated Water Storage
none | TLS_AT5081_3LCL_Alm | TW Turbidity HACCP Low Critical Limit Alarm | Digital |  | AT5081_3LCL_Alm | LCL_Alm |  | AT5081_3 | Treated water Turbidity output to NPI | Analyser - Turbidity | Treated Water | Treated Water Storage
none | TLS_AT5081_3LCL_SP | AT5081_3 HACCP Low Critical Limit Setpoint | Float32 | NTU | AT5081_3LCL_SP | LCL_SP |  | AT5081_3 | Treated water Turbidity output to NPI | Analyser - Turbidity | Treated Water | Treated Water Storage
none | TLS_AT5081_3LLAL | AT5081_3 Low Low alarm | Digital |  | AT5081_3LLAL | LLAL |  | AT5081_3 | Treated water Turbidity output to NPI | Analyser - Turbidity | Treated Water | Treated Water Storage
none | TLS_AT5081_3LoAL | AT5081_3 Low alarm | Digital |  | AT5081_3LoAL | LoAL |  | AT5081_3 | Treated water Turbidity output to NPI | Analyser - Turbidity | Treated Water | Treated Water Storage
none | TLS_AT5081_3LpAL | AT5081_3 Loop Fault alarm | Digital |  | AT5081_3LpAL | LpAL |  | AT5081_3 | Treated water Turbidity output to NPI | Analyser - Turbidity | Treated Water | Treated Water Storage
none | TLS_AT5081_3PV | Treated Water Turbidity | Float32 | NTU | AT5081_3PV | PV |  | AT5081_3 | Treated water Turbidity output to NPI | Analyser - Turbidity | Treated Water | Treated Water Storage
none | TLS_AT5081_3PVForce | AT5081_3 Force value | Float32 | NTU | AT5081_3PVForce | PVForce |  | AT5081_3 | Treated water Turbidity output to NPI | Analyser - Turbidity | Treated Water | Treated Water Storage
none | TLS_AT5081_3PVHH | AT5081_3 PMI High High alarm setpoint | Float32 | NTU | AT5081_3PVHH | PVHH |  | AT5081_3 | Treated water Turbidity output to NPI | Analyser - Turbidity | Treated Water | Treated Water Storage
none | TLS_AT5081_3PVHi | AT5081_3 PMI High alarm setpoint | Float32 | NTU | AT5081_3PVHi | PVHi |  | AT5081_3 | Treated water Turbidity output to NPI | Analyser - Turbidity | Treated Water | Treated Water Storage
none | TLS_AT5081_3PVLL | AT5081_3 PMI Low Low alarm setpoint | Float32 | NTU | AT5081_3PVLL | PVLL |  | AT5081_3 | Treated water Turbidity output to NPI | Analyser - Turbidity | Treated Water | Treated Water Storage
none | TLS_AT5081_3PVLo | AT5081_3 PMI Low alarm setpoint | Float32 | NTU | AT5081_3PVLo | PVLo |  | AT5081_3 | Treated water Turbidity output to NPI | Analyser - Turbidity | Treated Water | Treated Water Storage
none | TLS_AT5081_3RateAL | AT5081_3 Rate of change alarm | Digital |  | AT5081_3RateAL | RateAL |  | AT5081_3 | Treated water Turbidity output to NPI | Analyser - Turbidity | Treated Water | Treated Water Storage
none | TLS_AT6132HHAL | AT6132 High High Alarm | Digital |  | AT6132HHAL | HHAL |  | AT6132
none | TLS_AT6132HiAL | AT6132 High Alarm | Digital |  | AT6132HiAL | HiAL |  | AT6132
none | TLS_AT6132LLAL | AT6132 Low Low Alarm | Digital |  | AT6132LLAL | LLAL |  | AT6132
none | TLS_AT6132LoAL | AT6132 Low Alarm | Digital |  | AT6132LoAL | LoAL |  | AT6132
none | TLS_AT6132LpAL | AT6132 Loop Fault Alarm | Digital |  | AT6132LpAL | LpAL |  | AT6132
none | TLS_AT6132ManOvr | Sludge Thickener Solids Analyser Override | Float32 | % | AT6132ManOvr | ManOvr |  | AT6132
none | TLS_AT6132PV | Thickener Feed Suspended Solids | Float32 | % | AT6132PV | PV |  | AT6132
none | TLS_AT6132PVForce | AT6132 Force value from SCADA | Float32 | % | AT6132PVForce | PVForce |  | AT6132
none | TLS_AT6132PVHH | AT6132 PMI High High Alarm Setpoint | Float32 | % | AT6132PVHH | PVHH |  | AT6132
none | TLS_AT6132PVHi | AT6132 PMI High Alarm Setpoint | Float32 | % | AT6132PVHi | PVHi |  | AT6132
none | TLS_AT6132PVLL | AT6132 PMI Low Low Alarm Setpoint | Float32 | % | AT6132PVLL | PVLL |  | AT6132
none | TLS_AT6132PVLo | AT6132 PMI Low Alarm Setpoint | Float32 | % | AT6132PVLo | PVLo |  | AT6132
none | TLS_AT6132RateAL | AT6132 Rate Of Change Alarm | Digital |  | AT6132RateAL | RateAL |  | AT6132
none | TLS_AT6601_7DSRate | FC6601_1 Solids Setpoint | Float32 | kgDS/h | AT6601_7DSRate | 7DSRate |  | AT6601
none | TLS_AT6601_7HHAL | AT6601 7 High High Alarm | Digital |  | AT6601_7HHAL | 7HHAL |  | AT6601
none | TLS_AT6601_7HiAL | AT6601 7 High Alarm | Digital |  | AT6601_7HiAL | 7HiAL |  | AT6601
none | TLS_AT6601_7LLAL | AT6601 7 Low Low Alarm | Digital |  | AT6601_7LLAL | 7LLAL |  | AT6601
none | TLS_AT6601_7LoAL | AT6601 7 Low Alarm | Digital |  | AT6601_7LoAL | 7LoAL |  | AT6601
none | TLS_AT6601_7LpAL | AT6601 7 Loop Fault Alarm | Digital |  | AT6601_7LpAL | 7LpAL |  | AT6601
none | TLS_AT6601_7ManOvr | Centrifuge 1 Feed Solids Analyser Override | Float32 | % | AT6601_7ManOvr | 7ManOvr |  | AT6601
none | TLS_AT6601_7ManOvrFeed |  | Float32 | % | AT6601_7ManOvrFeed | 7ManOvrFeed |  | AT6601
none | TLS_AT6601_7PV | AT6601 7 Suspended Solids Analyser | Float32 | % | AT6601_7PV | 7PV |  | AT6601
none | TLS_AT6601_7PVForce | AT6601 7 Force value | Float32 | % | AT6601_7PVForce | 7PVForce |  | AT6601
none | TLS_AT6601_7PVHH | AT6601 7 PMI High High Alarm Setpoint | Float32 | % | AT6601_7PVHH | 7PVHH |  | AT6601
none | TLS_AT6601_7PVHi | AT6601 7 PMI High Alarm Setpoint | Float32 | % | AT6601_7PVHi | 7PVHi |  | AT6601
none | TLS_AT6601_7PVLL | AT6601 7 PMI Low Low Alarm Setpoint | Float32 | % | AT6601_7PVLL | 7PVLL |  | AT6601
none | TLS_AT6601_7PVLo | AT6601 7 PMI Low Alarm Setpoint | Float32 | % | AT6601_7PVLo | 7PVLo |  | AT6601
none | TLS_AT6601_7RateAL | AT6601 7 Rate Of Change Alarm | Digital |  | AT6601_7RateAL | 7RateAL |  | AT6601
none | TLS_AT6601_7SolidsRate |  | Float32 | kgDS/h | AT6601_7SolidsRate | 7SolidsRate |  | AT6601
none | TLS_AT6601_7SolidsRatePERCENT |  | Float32 | % | AT6601_7SolidsRatePERCENT | 7SolidsRatePERCENT |  | AT6601
none | TLS_AT6602_7DSRate | FC6602_1 Solids Setpoint | Float32 | kgDS/h | AT6602_7DSRate | 7DSRate |  | AT6602
none | TLS_AT6602_7HHAL | AT6602 7 High High Alarm | Digital |  | AT6602_7HHAL | 7HHAL |  | AT6602
none | TLS_AT6602_7HiAL | AT6602 7 High Alarm | Digital |  | AT6602_7HiAL | 7HiAL |  | AT6602
none | TLS_AT6602_7LLAL | AT6602 7 Low Low Alarm | Digital |  | AT6602_7LLAL | 7LLAL |  | AT6602
none | TLS_AT6602_7LoAL | AT6602 7 Low Alarm | Digital |  | AT6602_7LoAL | 7LoAL |  | AT6602
none | TLS_AT6602_7LpAL | AT6602 7 Loop Fault Alarm | Digital |  | AT6602_7LpAL | 7LpAL |  | AT6602
none | TLS_AT6602_7ManOvr | Centrifuge 2 Feed Solids Analyser Override | Float32 | % | AT6602_7ManOvr | 7ManOvr |  | AT6602
none | TLS_AT6602_7ManOvrFeed |  | Float32 | % | AT6602_7ManOvrFeed | 7ManOvrFeed |  | AT6602
none | TLS_AT6602_7PV | AT6602 7 Centrifuge 2 Suspended Solids Contents | Float32 | % | AT6602_7PV | 7PV |  | AT6602
none | TLS_AT6602_7PVForce | AT6602 7 Force value | Float32 | % | AT6602_7PVForce | 7PVForce |  | AT6602
none | TLS_AT6602_7PVHH | AT6602 7 PMI High High Alarm Setpoint | Float32 | % | AT6602_7PVHH | 7PVHH |  | AT6602
none | TLS_AT6602_7PVHi | AT6602 7 PMI High Alarm Setpoint | Float32 | % | AT6602_7PVHi | 7PVHi |  | AT6602
none | TLS_AT6602_7PVLL | AT6602 7 PMI Low Low Alarm Setpoint | Float32 | % | AT6602_7PVLL | 7PVLL |  | AT6602
none | TLS_AT6602_7PVLo | AT6602 7 PMI Low Alarm Setpoint | Float32 | % | AT6602_7PVLo | 7PVLo |  | AT6602
none | TLS_AT6602_7RateAL | AT6602 7 Rate Of Change Alarm | Digital |  | AT6602_7RateAL | 7RateAL |  | AT6602
none | TLS_AT6602_7SolidsRate |  | Float32 | kgDS/h | AT6602_7SolidsRate | 7SolidsRate |  | AT6602
none | TLS_AT6602_7SolidsRatePERCENT |  | Float32 | % | AT6602_7SolidsRatePERCENT | 7SolidsRatePERCENT |  | AT6602
none | TLS_AT8020_51Force |  | Digital |  | AT8020_51Force | Force |  | AT8020_51
none | TLS_AT8020_51HHAL | AT8020_51 High High Alarm | Digital |  | AT8020_51HHAL | HHAL |  | AT8020_51
none | TLS_AT8020_51HiAL | AT8020_51 High Alarm | Digital |  | AT8020_51HiAL | HiAL |  | AT8020_51
none | TLS_AT8020_51LLAL | AT8020_51 Low Low Alarm | Digital |  | AT8020_51LLAL | LLAL |  | AT8020_51
none | TLS_AT8020_51LoAL | AT8020_51 Low Alarm | Digital |  | AT8020_51LoAL | LoAL |  | AT8020_51
none | TLS_AT8020_51LpAL | AT8020_51 Loop Fault Alarm | Digital |  | AT8020_51LpAL | LpAL |  | AT8020_51
none | TLS_AT8020_51PV | Ozone Concentration | Float32 | gO3/Nm3 | AT8020_51PV | PV |  | AT8020_51
none | TLS_AT8020_51PVForce |  | Float32 | gO3/Nm3 | AT8020_51PVForce | PVForce |  | AT8020_51
none | TLS_AT8020_51PVHH | AT8020_51 PMI High High Alarm Setpoint | Float32 | gO3/Nm3 | AT8020_51PVHH | PVHH |  | AT8020_51
none | TLS_AT8020_51PVHi | AT8020_51 PMI High Alarm Setpoint | Float32 | gO3/Nm3 | AT8020_51PVHi | PVHi |  | AT8020_51
none | TLS_AT8020_51PVLL | AT8020_51 PMI Low Low Alarm Setpoint | Float32 | gO3/Nm3 | AT8020_51PVLL | PVLL |  | AT8020_51
none | TLS_AT8020_51PVLo | AT8020_51 PMI Low Alarm Setpoint | Float32 | gO3/Nm3 | AT8020_51PVLo | PVLo |  | AT8020_51
none | TLS_AT8020_51RateAL | AT8020_51 Rate Of Change Alarm | Digital |  | AT8020_51RateAL | RateAL |  | AT8020_51
none | TLS_AT8101HHAL | AT8101 Ozone Conc. High High Alarm | Digital |  | AT8101HHAL | HHAL |  | AT8101
none | TLS_AT8101HiAL | AT8101 Ozone Conc. High Alarm | Digital |  | AT8101HiAL | HiAL |  | AT8101
none | TLS_AT8101LLAL | AT8101 Ozone Conc. Low Low Alarm | Digital |  | AT8101LLAL | LLAL |  | AT8101
none | TLS_AT8101LoAL | AT8101 Ozone Conc. Low Alarm | Digital |  | AT8101LoAL | LoAL |  | AT8101
none | TLS_AT8101LpAL | AT8101 Ozone Conc. Loop Fault Alarm | Digital |  | AT8101LpAL | LpAL |  | AT8101
none | TLS_AT8101PV | AT8101 Ozone Conc. Process Variable | Float32 | g/m3 | AT8101PV | PV |  | AT8101
none | TLS_AT8101PVHH | AT8101 Ozone Conc. High High Alarm setpoint | Float32 | g/m3 | AT8101PVHH | PVHH |  | AT8101
none | TLS_AT8101PVHi | AT8101 Ozone Conc.High Alarm setpoint | Float32 | g/m3 | AT8101PVHi | PVHi |  | AT8101
none | TLS_AT8101PVLL | AT8101 Ozone Conc. Low Low Alarm setpoint | Float32 | g/m3 | AT8101PVLL | PVLL |  | AT8101
none | TLS_AT8101PVLo | AT8101 Ozone Conc. Low Alarm setpoint | Float32 | g/m3 | AT8101PVLo | PVLo |  | AT8101
none | TLS_AT8101RateAL | AT8101 Ozone Conc. Rate Change Alarm | Digital |  | AT8101RateAL | RateAL |  | AT8101
none | TLS_AT8201HHAL | AT8201 Ozone Conc. High High Alarm | Digital |  | AT8201HHAL | HHAL |  | AT8201
none | TLS_AT8201HiAL | AT8201 Ozone Conc. High Alarm | Digital |  | AT8201HiAL | HiAL |  | AT8201
none | TLS_AT8201LLAL | AT8201 Ozone Conc. Low Low Alarm | Digital |  | AT8201LLAL | LLAL |  | AT8201
none | TLS_AT8201LoAL | AT8201 Ozone Conc. Low Alarm | Digital |  | AT8201LoAL | LoAL |  | AT8201
none | TLS_AT8201LpAL | AT8201 Ozone Conc. Loop Fault Alarm | Digital |  | AT8201LpAL | LpAL |  | AT8201
none | TLS_AT8201PV | AT8201 Ozone Conc. Process Variable | Float32 | g/m3 | AT8201PV | PV |  | AT8201
none | TLS_AT8201PVHH | AT8201 Ozone Conc. High High Alarm setpoint | Float32 | g/m3 | AT8201PVHH | PVHH |  | AT8201
none | TLS_AT8201PVHi | AT8201 Ozone Conc.High Alarm setpoint | Float32 | g/m3 | AT8201PVHi | PVHi |  | AT8201
none | TLS_AT8201PVLL | AT8201 Ozone Conc. Low Low Alarm setpoint | Float32 | g/m3 | AT8201PVLL | PVLL |  | AT8201
none | TLS_AT8201PVLo | AT8201 Ozone Conc. Low Alarm setpoint | Float32 | g/m3 | AT8201PVLo | PVLo |  | AT8201
none | TLS_AT8201RateAL | AT8201 Ozone Conc. Rate Change Alarm | Digital |  | AT8201RateAL | RateAL |  | AT8201
none | TLS_AT8301HHAL | AT8301 Ozone Conc. High High Alarm | Digital |  | AT8301HHAL | HHAL |  | AT8301
none | TLS_AT8301HiAL | AT8301 Ozone Conc. High Alarm | Digital |  | AT8301HiAL | HiAL |  | AT8301
none | TLS_AT8301LLAL | AT8301 Ozone Conc. Low Low Alarm | Digital |  | AT8301LLAL | LLAL |  | AT8301
none | TLS_AT8301LoAL | AT8301 Ozone Conc. Low Alarm | Digital |  | AT8301LoAL | LoAL |  | AT8301
none | TLS_AT8301LpAL | AT8301 Ozone Conc. Loop Fault Alarm | Digital |  | AT8301LpAL | LpAL |  | AT8301
none | TLS_AT8301PV | AT8301 Ozone Conc. Process Variable | Float32 | g/m3 | AT8301PV | PV |  | AT8301
none | TLS_AT8301PVHH | AT8301 Ozone Conc. High High Alarm setpoint | Float32 | g/m3 | AT8301PVHH | PVHH |  | AT8301
none | TLS_AT8301PVHi | AT8301 Ozone Conc.High Alarm setpoint | Float32 | g/m3 | AT8301PVHi | PVHi |  | AT8301
none | TLS_AT8301PVLL | AT8301 Ozone Conc. Low Low Alarm setpoint | Float32 | g/m3 | AT8301PVLL | PVLL |  | AT8301
none | TLS_AT8301PVLo | AT8301 Ozone Conc. Low Alarm setpoint | Float32 | g/m3 | AT8301PVLo | PVLo |  | AT8301
none | TLS_AT8301RateAL | AT8301 Ozone Conc. Rate Change Alarm | Digital |  | AT8301RateAL | RateAL |  | AT8301
none | TLS_AT8401_DevAL | Ozonated Deviation Alarm SP/PV >= 20% for 500s | Digital |  | AT8401_DevAL | DevAL |  | AT8401 | Dosed Filtered Water Ozone Residual | Ozone Analyser | Ozone | Ozone Dosing
none | TLS_AT8401AL_Dly | AT8401 HACCP Action Limit Delay | Float32 | Min | AT8401AL_Dly | AL_Dly |  | AT8401 | Dosed Filtered Water Ozone Residual | Ozone Analyser | Ozone | Ozone Dosing
none | TLS_AT8401CCP_En | AT8401 HACCP Alarm Enable | Digital |  | AT8401CCP_En | CCP_En |  | AT8401 | Dosed Filtered Water Ozone Residual | Ozone Analyser | Ozone | Ozone Dosing
none | TLS_AT8401CL_Dly | AT8401 HACCP Critical Limit Delay | Float32 | Min | AT8401CL_Dly | CL_Dly |  | AT8401 | Dosed Filtered Water Ozone Residual | Ozone Analyser | Ozone | Ozone Dosing
none | TLS_AT8401Force |  | Digital |  | AT8401Force | Force |  | AT8401 | Dosed Filtered Water Ozone Residual | Ozone Analyser | Ozone | Ozone Dosing
none | TLS_AT8401HAL_Alm | Dosed Filtered Water Ozone Res HACCP High Action | Digital |  | AT8401HAL_Alm | HAL_Alm |  | AT8401 | Dosed Filtered Water Ozone Residual | Ozone Analyser | Ozone | Ozone Dosing
none | TLS_AT8401HAL_SP | AT8401 HACCP High Action Limit Setpoint | Float32 | mg/L | AT8401HAL_SP | HAL_SP |  | AT8401 | Dosed Filtered Water Ozone Residual | Ozone Analyser | Ozone | Ozone Dosing
none | TLS_AT8401HCL_Alm | Dosed Filtered Water Ozone R HACCP High Critical | Digital |  | AT8401HCL_Alm | HCL_Alm |  | AT8401 | Dosed Filtered Water Ozone Residual | Ozone Analyser | Ozone | Ozone Dosing
none | TLS_AT8401HCL_SP | AT8401 HACCP High Critical Limit Setpoint | Float32 | mg/L | AT8401HCL_SP | HCL_SP |  | AT8401 | Dosed Filtered Water Ozone Residual | Ozone Analyser | Ozone | Ozone Dosing
none | TLS_AT8401HHAL | AT8401 High High Alarm | Digital |  | AT8401HHAL | HHAL |  | AT8401 | Dosed Filtered Water Ozone Residual | Ozone Analyser | Ozone | Ozone Dosing
none | TLS_AT8401HiAL | AT8401 High Alarm | Digital |  | AT8401HiAL | HiAL |  | AT8401 | Dosed Filtered Water Ozone Residual | Ozone Analyser | Ozone | Ozone Dosing
none | TLS_AT8401LAL_Alm | Dosed Filtered Water Ozone Resi HACCP Low Action | Digital |  | AT8401LAL_Alm | LAL_Alm |  | AT8401 | Dosed Filtered Water Ozone Residual | Ozone Analyser | Ozone | Ozone Dosing
none | TLS_AT8401LAL_SP | AT8401 HACCP Low Action Limit Setpoint | Float32 | mg/L | AT8401LAL_SP | LAL_SP |  | AT8401 | Dosed Filtered Water Ozone Residual | Ozone Analyser | Ozone | Ozone Dosing
none | TLS_AT8401LCL_Alm | Dosed Filtered Water Ozone Re HACCP Low Critical | Digital |  | AT8401LCL_Alm | LCL_Alm |  | AT8401 | Dosed Filtered Water Ozone Residual | Ozone Analyser | Ozone | Ozone Dosing
none | TLS_AT8401LCL_SP | AT8401 HACCP Low Critical Limit Setpoint | Float32 | mg/L | AT8401LCL_SP | LCL_SP |  | AT8401 | Dosed Filtered Water Ozone Residual | Ozone Analyser | Ozone | Ozone Dosing
none | TLS_AT8401LLAL | AT8401 Low Low Alarm | Digital |  | AT8401LLAL | LLAL |  | AT8401 | Dosed Filtered Water Ozone Residual | Ozone Analyser | Ozone | Ozone Dosing
none | TLS_AT8401LoAL | AT8401 Low Alarm | Digital |  | AT8401LoAL | LoAL |  | AT8401 | Dosed Filtered Water Ozone Residual | Ozone Analyser | Ozone | Ozone Dosing
none | TLS_AT8401LpAL | AT8401 Loop Fault Alarm | Digital |  | AT8401LpAL | LpAL |  | AT8401 | Dosed Filtered Water Ozone Residual | Ozone Analyser | Ozone | Ozone Dosing
none | TLS_AT8401PV | Dosed Filtered Water Ozone Residual | Float32 | mg/L | AT8401PV | PV |  | AT8401 | Dosed Filtered Water Ozone Residual | Ozone Analyser | Ozone | Ozone Dosing
none | TLS_AT8401PVForce |  | Float32 | mg/L | AT8401PVForce | PVForce |  | AT8401 | Dosed Filtered Water Ozone Residual | Ozone Analyser | Ozone | Ozone Dosing
none | TLS_AT8401PVHH | AT8401 PMI High High Alarm Setpoint | Float32 | mg/L | AT8401PVHH | PVHH |  | AT8401 | Dosed Filtered Water Ozone Residual | Ozone Analyser | Ozone | Ozone Dosing
none | TLS_AT8401PVHi | AT8401 PMI High Alarm Setpoint | Float32 | mg/L | AT8401PVHi | PVHi |  | AT8401 | Dosed Filtered Water Ozone Residual | Ozone Analyser | Ozone | Ozone Dosing
none | TLS_AT8401PVLL | AT8401 PMI Low Low Alarm Setpoint | Float32 | mg/L | AT8401PVLL | PVLL |  | AT8401 | Dosed Filtered Water Ozone Residual | Ozone Analyser | Ozone | Ozone Dosing
none | TLS_AT8401PVLo | AT8401 PMI Low Alarm Setpoint | Float32 | mg/L | AT8401PVLo | PVLo |  | AT8401 | Dosed Filtered Water Ozone Residual | Ozone Analyser | Ozone | Ozone Dosing
none | TLS_AT8401RateAL | AT8401 Rate Of Change Alarm | Digital |  | AT8401RateAL | RateAL |  | AT8401 | Dosed Filtered Water Ozone Residual | Ozone Analyser | Ozone | Ozone Dosing
none | TLS_AT8600Force |  | Digital |  | AT8600Force | Force |  | AT8600
none | TLS_AT8600HHAL | AT8600 High High Alarm | Digital |  | AT8600HHAL | HHAL |  | AT8600
none | TLS_AT8600HiAL | AT8600 High Alarm | Digital |  | AT8600HiAL | HiAL |  | AT8600
none | TLS_AT8600LLAL | AT8600 Low Low Alarm | Digital |  | AT8600LLAL | LLAL |  | AT8600
none | TLS_AT8600LoAL | AT8600 Low Alarm | Digital |  | AT8600LoAL | LoAL |  | AT8600
none | TLS_AT8600LpAL | AT8600 Loop Fault Alarm | Digital |  | AT8600LpAL | LpAL |  | AT8600
none | TLS_AT8600PV | PSA Oxygen Purity | Float32 | % | AT8600PV | PV |  | AT8600
none | TLS_AT8600PVForce |  | Float32 | % | AT8600PVForce | PVForce |  | AT8600
none | TLS_AT8600PVHH | AT8600 PMI High High Alarm Setpoint | Float32 | % | AT8600PVHH | PVHH |  | AT8600
none | TLS_AT8600PVHi | AT8600 PMI High Alarm Setpoint | Float32 | % | AT8600PVHi | PVHi |  | AT8600
none | TLS_AT8600PVLL | AT8600 PMI Low Low Alarm Setpoint | Float32 | % | AT8600PVLL | PVLL |  | AT8600
none | TLS_AT8600PVLo | AT8600 PMI Low Alarm Setpoint | Float32 | % | AT8600PVLo | PVLo |  | AT8600
none | TLS_AT8600RateAL | AT8600 Rate Of Change Alarm | Digital |  | AT8600RateAL | RateAL |  | AT8600
none | TLS_AutoDaily_ProdFlow |  | Float32 | L/s | AutoDaily_ProdFlow
none | TLS_BACQNo1 | Number of filter in BAC queue position 1 | Int16 |  | BACQNo1
none | TLS_BACQNo2 | Number of filter in BAC queue position 2 | Int16 |  | BACQNo2
none | TLS_BACQNo3 | Number of filter in BAC queue position 3 | Int16 |  | BACQNo3
none | TLS_BACQNo4 | Number of filter in BAC queue position 4 | Int16 |  | BACQNo4
none | TLS_BACQNo5 | Number of filter in BAC queue position 5 | Int16 |  | BACQNo5
none | TLS_BACQNo6 | Number of filter in BAC queue position 6 | Int16 |  | BACQNo6
none | TLS_BACQNo7 | Number of filter in BAC queue position 7 | Int16 |  | BACQNo7
none | TLS_BACQNo8 | Number of filter in BAC queue position 8 | Int16 |  | BACQNo8
none | TLS_BACQNo9 | Number of filter in BAC queue position 9 | Int16 |  | BACQNo9
none | TLS_BACQPriWgt1 | Priority weighting of filter in BAC queue positi | Digital |  | BACQPriWgt1
none | TLS_BACQPriWgt2 | Priority weighting of filter in BAC queue positi | Digital |  | BACQPriWgt2
none | TLS_BACQPriWgt3 | Priority weighting of filter in BAC queue positi | Digital |  | BACQPriWgt3
none | TLS_BACQPriWgt4 | Priority weighting of filter in BAC queue positi | Digital |  | BACQPriWgt4
none | TLS_BACQPriWgt5 | Priority weighting of filter in BAC queue positi | Digital |  | BACQPriWgt5
none | TLS_BACQPriWgt6 | Priority weighting of filter in BAC queue positi | Digital |  | BACQPriWgt6
none | TLS_BACQPriWgt7 | Priority weighting of filter in BAC queue positi | Digital |  | BACQPriWgt7
none | TLS_BACQPriWgt8 | Priority weighting of filter in BAC queue positi | Digital |  | BACQPriWgt8
none | TLS_BACQPriWgt9 | Priority weighting of filter in BAC queue positi | Digital |  | BACQPriWgt9
none | TLS_BACQTm1 | Time in queue of filter in BAC queue position 1 | Float32 | hr | BACQTm1
none | TLS_BACQTm2 | Time in queue of filter in BAC queue position 2 | Float32 | hr | BACQTm2
none | TLS_BACQTm3 | Time in queue of filter in BAC queue position 3 | Float32 | hr | BACQTm3
none | TLS_BACQTm4 | Time in queue of filter in BAC queue position 4 | Float32 | hr | BACQTm4
none | TLS_BACQTm5 | Time in queue of filter in BAC queue position 5 | Float32 | hr | BACQTm5
none | TLS_BACQTm6 | Time in queue of filter in BAC queue position 6 | Float32 | hr | BACQTm6
none | TLS_BACQTm7 | Time in queue of filter in BAC queue position 7 | Float32 | hr | BACQTm7
none | TLS_BACQTm8 | Time in queue of filter in BAC queue position 8 | Float32 | hr | BACQTm8
none | TLS_BACQTm9 | Time in queue of filter in BAC queue position 9 | Float32 | hr | BACQTm9
none | TLS_BatchSeq1_Batching |  | Digital |  | BatchSeq1_Batching
none | TLS_BatchSeq1_Discharging |  | Digital |  | BatchSeq1_Discharging
none | TLS_BatchSeq1_idle |  | Digital |  | BatchSeq1_idle
none | TLS_BatchSeq2_Batching |  | Digital |  | BatchSeq2_Batching
none | TLS_BatchSeq2_Discharging |  | Digital |  | BatchSeq2_Discharging
none | TLS_BatchSeq2_idle |  | Digital |  | BatchSeq2_idle
none | TLS_Bin1_Status |  | Int16 |  | Bin1_Status
none | TLS_Bin2_Status |  | Int16 |  | Bin2_Status
none | TLS_Bin3_Status |  | Int16 |  | Bin3_Status
none | TLS_Bin4_Status |  | Int16 |  | Bin4_Status
none | TLS_BINQ2toBINQ3 |  | Digital |  | BINQ2toBINQ3
none | TLS_BINQ3toBINQ2 |  | Digital |  | BINQ3toBINQ2
none | TLS_BINQ3toBINQ4 |  | Digital |  | BINQ3toBINQ4
none | TLS_BINQ4toBINQ3 |  | Digital |  | BINQ4toBINQ3
none | TLS_BINQ4toBINQ5 |  | Digital |  | BINQ4toBINQ5
none | TLS_BINQ5toBINQ4 |  | Digital |  | BINQ5toBINQ4
none | TLS_BINQNo1 |  | Int16 |  | BINQNo1
none | TLS_BINQNo2 |  | Int16 |  | BINQNo2
none | TLS_BINQNo3 |  | Int16 |  | BINQNo3
none | TLS_BINQNo4 |  | Int16 |  | BINQNo4
none | TLS_BINQNo5 |  | Int16 |  | BINQNo5
none | TLS_BypassKIFSP | CWS 1 Flow Increase Proportioning Factor | Float32 | L/s/% | BypassKIFSP
none | TLS_BypassKRFSP | CWS 1 Flow Reduction Proportioning Factor | Float32 | L/s/% | BypassKRFSP
none | TLS_BypassLCWSFIO | CWS 1 flow increase flow override level (M) | Float32 | % | BypassLCWSFIO
none | TLS_BypassLCWSFRO | CWS 1 tank reduce flow override level (M) | Float32 | % | BypassLCWSFRO
none | TLS_C1NHSV1 | Caloundra Net Hour Stored Volume1 | Float32 | ML | C1NHSV1
none | TLS_C1NHSV10 | Caloundra Net Hour Stored Volume10 | Float32 | ML | C1NHSV10
none | TLS_C1NHSV11 | Caloundra Net Hour Stored Volume11 | Float32 | ML | C1NHSV11
none | TLS_C1NHSV12 | Caloundra Net Hour Stored Volume12 | Float32 | ML | C1NHSV12
none | TLS_C1NHSV13 | Caloundra Net Hour Stored Volume13 | Float32 | ML | C1NHSV13
none | TLS_C1NHSV14 | Caloundra Net Hour Stored Volume14 | Float32 | ML | C1NHSV14
none | TLS_C1NHSV15 | Caloundra Net Hour Stored Volume15 | Float32 | ML | C1NHSV15
none | TLS_C1NHSV16 | Caloundra Net Hour Stored Volume16 | Float32 | ML | C1NHSV16
none | TLS_C1NHSV17 | Caloundra Net Hour Stored Volume17 | Float32 | ML | C1NHSV17
none | TLS_C1NHSV18 | Caloundra Net Hour Stored Volume18 | Float32 | ML | C1NHSV18
none | TLS_C1NHSV19 | Caloundra Net Hour Stored Volume19 | Float32 | ML | C1NHSV19
none | TLS_C1NHSV2 | Caloundra Net Hour Stored Volume2 | Float32 | ML | C1NHSV2
none | TLS_C1NHSV20 | Caloundra Net Hour Stored Volume20 | Float32 | ML | C1NHSV20
none | TLS_C1NHSV21 | Caloundra Net Hour Stored Volume21 | Float32 | ML | C1NHSV21
none | TLS_C1NHSV22 | Caloundra Net Hour Stored Volume22 | Float32 | ML | C1NHSV22
none | TLS_C1NHSV23 | Caloundra Net Hour Stored Volume23 | Float32 | ML | C1NHSV23
none | TLS_C1NHSV24 | Caloundra Net Hour Stored Volume24 | Float32 | ML | C1NHSV24
none | TLS_C1NHSV3 | Caloundra Net Hour Stored Volume3 | Float32 | ML | C1NHSV3
none | TLS_C1NHSV4 | Caloundra Net Hour Stored Volume4 | Float32 | ML | C1NHSV4
none | TLS_C1NHSV5 | Caloundra Net Hour Stored Volume5 | Float32 | ML | C1NHSV5
none | TLS_C1NHSV6 | Caloundra Net Hour Stored Volume6 | Float32 | ML | C1NHSV6
none | TLS_C1NHSV7 | Caloundra Net Hour Stored Volume7 | Float32 | ML | C1NHSV7
none | TLS_C1NHSV8 | Caloundra Net Hour Stored Volume8 | Float32 | ML | C1NHSV8
none | TLS_C1NHSV9 | Caloundra Net Hour Stored Volume9 | Float32 | ML | C1NHSV9
none | TLS_C6601_act_bearing_temp_liquid | Centrifuge 1 Bearing Temp Liquid | Float32 | deg C | C6601_act_bearing_temp_liquid
none | TLS_C6601_act_bearing_temp_soilds | Centrifuge 1 Bearing Temp Solids | Float32 | deg C | C6601_act_bearing_temp_soilds
none | TLS_C6601_act_bowl_speed | Centrifuge 1 Bowl Speed | Float32 | RPM | C6601_act_bowl_speed
none | TLS_C6601_act_current | Centrifuge 1 Current | Float32 | Amps | C6601_act_current
none | TLS_C6601_act_diff_speed | Centrifuge 1 Diff Speed | Float32 | RPM | C6601_act_diff_speed
none | TLS_C6601_act_feed_flow | Centrifuge 1Feed Flow | Float32 | L/s | C6601_act_feed_flow
none | TLS_C6601_act_gear_input_speed | Centrifuge 1 Gear Input Speed | Float32 | RPM | C6601_act_gear_input_speed
none | TLS_C6601_act_torque | Centrifuge 1 Torque | Float32 |  | C6601_act_torque
none | TLS_C6601_act_Vibro_liquid | Centrifuge 1 Vibro Liquid | Float32 |  | C6601_act_Vibro_liquid
none | TLS_C6601_act_Vibro_solids | Centrifuge 1 Vibro Solids | Float32 |  | C6601_act_Vibro_solids
none | TLS_C6601_bowl_speedAL |  | Digital |  | C6601_bowl_speedAL
none | TLS_C6601_call_service_DecAL |  | Digital |  | C6601_call_service_DecAL
none | TLS_C6601_dif_speedAL |  | Digital |  | C6601_dif_speedAL
none | TLS_C6601_emergeny_stopAL |  | Digital |  | C6601_emergeny_stopAL
none | TLS_C6601_failure_bowl_motorAL |  | Digital |  | C6601_failure_bowl_motorAL
none | TLS_C6601_failure_broken_wire_liquidAL |  | Digital |  | C6601_failure_broken_wire_liquidAL
none | TLS_C6601_failure_broken_wire_solidAL |  | Digital |  | C6601_failure_broken_wire_solidAL
none | TLS_C6601_failure_broken_wire_torqueAL |  | Digital |  | C6601_failure_broken_wire_torqueAL
none | TLS_C6601_failure_broken_wire_vibro_liqAL |  | Digital |  | C6601_failure_broken_wire_vibro_liqAL
none | TLS_C6601_failure_broken_wire_vibroAL |  | Digital |  | C6601_failure_broken_wire_vibroAL
none | TLS_C6601_failure_Dec_without_pro_OFFAL |  | Digital |  | C6601_failure_Dec_without_pro_OFFAL
none | TLS_C6601_failure_feed_flow_lowAL |  | Digital |  | C6601_failure_feed_flow_lowAL
none | TLS_C6601_failure_flush_programAL |  | Digital |  | C6601_failure_flush_programAL
none | TLS_C6601_failure_gear_oil_Dec_offAL |  | Digital |  | C6601_failure_gear_oil_Dec_offAL
none | TLS_C6601_failure_gear_oil_lowAL |  | Digital |  | C6601_failure_gear_oil_lowAL
none | TLS_C6601_failure_gear_overload_alarmAL |  | Digital |  | C6601_failure_gear_overload_alarmAL
none | TLS_C6601_failure_gear_overload_warnAL |  | Digital |  | C6601_failure_gear_overload_warnAL
none | TLS_C6601_failure_oil_level_min_OFFAL |  | Digital |  | C6601_failure_oil_level_min_OFFAL
none | TLS_C6601_failure_oil_level_minAL |  | Digital |  | C6601_failure_oil_level_minAL
none | TLS_C6601_failure_overspeedAL |  | Digital |  | C6601_failure_overspeedAL
none | TLS_C6601_failure_PAH_air_oil_liquidAL |  | Digital |  | C6601_failure_PAH_air_oil_liquidAL
none | TLS_C6601_failure_PAH_air_oil_solidsAL |  | Digital |  | C6601_failure_PAH_air_oil_solidsAL
none | TLS_C6601_failure_PAHH_air_oil_liquidAL |  | Digital |  | C6601_failure_PAHH_air_oil_liquidAL
none | TLS_C6601_failure_PAHH_air_oil_solidsAL |  | Digital |  | C6601_failure_PAHH_air_oil_solidsAL
none | TLS_C6601_failure_screw_motorAL |  | Digital |  | C6601_failure_screw_motorAL
none | TLS_C6601_failure_solids_flap_optionAL |  | Digital |  | C6601_failure_solids_flap_optionAL
none | TLS_C6601_failure_solids_pathAL |  | Digital |  | C6601_failure_solids_pathAL
none | TLS_C6601_failure_solids_screw_convAL |  | Digital |  | C6601_failure_solids_screw_convAL
none | TLS_C6601_failure_solids_sliderAL |  | Digital |  | C6601_failure_solids_sliderAL
none | TLS_C6601_failure_TAH_liquidAL |  | Digital |  | C6601_failure_TAH_liquidAL
none | TLS_C6601_failure_TAH_solidAL |  | Digital |  | C6601_failure_TAH_solidAL
none | TLS_C6601_failure_TAHH_liquidAL |  | Digital |  | C6601_failure_TAHH_liquidAL
none | TLS_C6601_failure_TAHH_solidAL |  | Digital |  | C6601_failure_TAHH_solidAL
none | TLS_C6601_failure_torque_1AL |  | Digital |  | C6601_failure_torque_1AL
none | TLS_C6601_failure_torque_2AL |  | Digital |  | C6601_failure_torque_2AL
none | TLS_C6601_failure_torque_HHHAL |  | Digital |  | C6601_failure_torque_HHHAL
none | TLS_C6601_failure_torque_lowAL |  | Digital |  | C6601_failure_torque_lowAL
none | TLS_C6601_failure_Vibro_NAH_liquidAL |  | Digital |  | C6601_failure_Vibro_NAH_liquidAL
none | TLS_C6601_failure_Vibro_NAHAL |  | Digital |  | C6601_failure_Vibro_NAHAL
none | TLS_C6601_failure_Vibro_NAHH_liquidAL |  | Digital |  | C6601_failure_Vibro_NAHH_liquidAL
none | TLS_C6601_failure_Vibro_NAHHAL |  | Digital |  | C6601_failure_Vibro_NAHHAL
none | TLS_C6601_failure_watch_dogAL |  | Digital |  | C6601_failure_watch_dogAL
none | TLS_C6601_status_feed_flush_valve | Centrifuge 1 Feed Flush Valve Status | Int16 |  | C6601_status_feed_flush_valve
none | TLS_C6601_status_feed_valve | Centrifuge 1 Feed Valve Status | Int16 |  | C6601_status_feed_valve
none | TLS_C6601_status_solids_flush_valve | Centrifuge 1 Solids Flush Valve Status | Int16 |  | C6601_status_solids_flush_valve
none | TLS_C6601_status_solids_slider | Centrifuge 1 Solids Slider Status | Int16 |  | C6601_status_solids_slider
none | TLS_C6601ActFdDI | Centrifuge1_Actuating_Feed | Digital |  | C6601ActFdDI
none | TLS_C6601Aut | C6601 Auto mode | Digital |  | C6601Aut
none | TLS_C6601Dty |  | Digital |  | C6601Dty
none | TLS_C6601DtyAvail |  | Digital |  | C6601DtyAvail
none | TLS_C6601DtyCmd |  | Digital |  | C6601DtyCmd
none | TLS_C6601En |  | Digital |  | C6601En
none | TLS_C6601FdFlsDI | Centrifuge1 Feed Flushing | Digital |  | C6601FdFlsDI
none | TLS_C6601FltAL | Centrifuge 1 Fault | Digital |  | C6601FltAL
none | TLS_C6601FltGen | C6601 General Alarm | Digital |  | C6601FltGen
none | TLS_C6601HrsDaily | C6601 Hours run during last period | Int16 | hr | C6601HrsDaily
none | TLS_C6601HrsRun | C6601 Current run hours | Int32 | hr | C6601HrsRun
none | TLS_C6601PathHltyDO | Centrifuge1 Solids Path Ok | Digital |  | C6601PathHltyDO
none | TLS_C6601PAVL |  | Digital |  | C6601PAVL
none | TLS_C6601ProstrtDO | Centrifuge1 Production Start | Digital |  | C6601ProstrtDO
none | TLS_C6601RdyDI | Centrifuge1_Decanter_Ready_for_Operation | Digital |  | C6601RdyDI
none | TLS_C6601Rst | C6601 Alarm Reset | Digital |  | C6601Rst
none | TLS_C6601RstReqd | C6601 Reset Required | Digital |  | C6601RstReqd
none | TLS_C6601Run | Centrifuge 1 Running | Digital |  | C6601Run
none | TLS_C6601SbyCmd |  | Digital |  | C6601SbyCmd
none | TLS_C6601SGFlsDI | Centrifuge1 Slide Gate Flushing | Digital |  | C6601SGFlsDI
none | TLS_C6601StpAL | C6601 Shutdown Alarm | Digital |  | C6601StpAL
none | TLS_C6601StpMan |  | Digital |  | C6601StpMan
none | TLS_C6601strtDO | Centrifuge1 Decanter Start | Digital |  | C6601strtDO
none | TLS_C6601SttAL | C6601 Startup alarm | Digital |  | C6601SttAL
none | TLS_C6601SttMan |  | Digital |  | C6601SttMan
none | TLS_C6602_act_bearing_temp_liquid | Centrifuge 2 Bearing Temp Liquid | Float32 | deg C | C6602_act_bearing_temp_liquid
none | TLS_C6602_act_bearing_temp_soilds | Centrifuge 2 Bearing Temp Solids | Float32 | deg C | C6602_act_bearing_temp_soilds
none | TLS_C6602_act_bowl_speed | Centrifuge 2 Bowl Speed | Float32 | RPM | C6602_act_bowl_speed
none | TLS_C6602_act_current | Centrifuge 2 Current | Float32 | Amps | C6602_act_current
none | TLS_C6602_act_diff_speed | Centrifuge 2 Diff Speed | Float32 | RPM | C6602_act_diff_speed
none | TLS_C6602_act_feed_flow | Centrifuge 2 Feed Flow | Float32 | L/s | C6602_act_feed_flow
none | TLS_C6602_act_gear_input_speed | Centrifuge 2 Gear Input Speed | Float32 | RPM | C6602_act_gear_input_speed
none | TLS_C6602_act_torque | Centrifuge 2 Torque | Float32 |  | C6602_act_torque
none | TLS_C6602_act_Vibro_liquid | Centrifuge 2 Vibro Liquid | Float32 | mm/s | C6602_act_Vibro_liquid
none | TLS_C6602_act_Vibro_solids | Centrifuge 2 Vibro Solids | Float32 | mm/s | C6602_act_Vibro_solids
none | TLS_C6602_bowl_speedAL |  | Digital |  | C6602_bowl_speedAL
none | TLS_C6602_call_service_DecAL |  | Digital |  | C6602_call_service_DecAL
none | TLS_C6602_dif_speedAL |  | Digital |  | C6602_dif_speedAL
none | TLS_C6602_emergeny_stopAL |  | Digital |  | C6602_emergeny_stopAL
none | TLS_C6602_failure_bowl_motorAL |  | Digital |  | C6602_failure_bowl_motorAL
none | TLS_C6602_failure_broken_wire_liquidAL |  | Digital |  | C6602_failure_broken_wire_liquidAL
none | TLS_C6602_failure_broken_wire_solidAL |  | Digital |  | C6602_failure_broken_wire_solidAL
none | TLS_C6602_failure_broken_wire_torqueAL |  | Digital |  | C6602_failure_broken_wire_torqueAL
none | TLS_C6602_failure_broken_wire_vibro_liqAL |  | Digital |  | C6602_failure_broken_wire_vibro_liqAL
none | TLS_C6602_failure_broken_wire_vibroAL |  | Digital |  | C6602_failure_broken_wire_vibroAL
none | TLS_C6602_failure_Dec_without_pro_OFFAL |  | Digital |  | C6602_failure_Dec_without_pro_OFFAL
none | TLS_C6602_failure_feed_flow_lowAL |  | Digital |  | C6602_failure_feed_flow_lowAL
none | TLS_C6602_failure_flush_programAL |  | Digital |  | C6602_failure_flush_programAL
none | TLS_C6602_failure_gear_oil_Dec_offAL |  | Digital |  | C6602_failure_gear_oil_Dec_offAL
none | TLS_C6602_failure_gear_oil_lowAL |  | Digital |  | C6602_failure_gear_oil_lowAL
none | TLS_C6602_failure_gear_overload_alarmAL |  | Digital |  | C6602_failure_gear_overload_alarmAL
none | TLS_C6602_failure_gear_overload_warnAL |  | Digital |  | C6602_failure_gear_overload_warnAL
none | TLS_C6602_failure_oil_level_min_OFFAL |  | Digital |  | C6602_failure_oil_level_min_OFFAL
none | TLS_C6602_failure_oil_level_minAL |  | Digital |  | C6602_failure_oil_level_minAL
none | TLS_C6602_failure_overspeedAL |  | Digital |  | C6602_failure_overspeedAL
none | TLS_C6602_failure_PAH_air_oil_liquidAL |  | Digital |  | C6602_failure_PAH_air_oil_liquidAL
none | TLS_C6602_failure_PAH_air_oil_solidsAL |  | Digital |  | C6602_failure_PAH_air_oil_solidsAL
none | TLS_C6602_failure_PAHH_air_oil_liquidAL |  | Digital |  | C6602_failure_PAHH_air_oil_liquidAL
none | TLS_C6602_failure_PAHH_air_oil_solidsAL |  | Digital |  | C6602_failure_PAHH_air_oil_solidsAL
none | TLS_C6602_failure_screw_motorAL |  | Digital |  | C6602_failure_screw_motorAL
none | TLS_C6602_failure_solids_flap_optionAL |  | Digital |  | C6602_failure_solids_flap_optionAL
none | TLS_C6602_failure_solids_pathAL |  | Digital |  | C6602_failure_solids_pathAL
none | TLS_C6602_failure_solids_screw_convAL |  | Digital |  | C6602_failure_solids_screw_convAL
none | TLS_C6602_failure_solids_sliderAL |  | Digital |  | C6602_failure_solids_sliderAL
none | TLS_C6602_failure_TAH_liquidAL |  | Digital |  | C6602_failure_TAH_liquidAL
none | TLS_C6602_failure_TAH_solidAL |  | Digital |  | C6602_failure_TAH_solidAL
none | TLS_C6602_failure_TAHH_liquidAL |  | Digital |  | C6602_failure_TAHH_liquidAL
none | TLS_C6602_failure_TAHH_solidAL |  | Digital |  | C6602_failure_TAHH_solidAL
none | TLS_C6602_failure_torque_1AL |  | Digital |  | C6602_failure_torque_1AL
none | TLS_C6602_failure_torque_2AL |  | Digital |  | C6602_failure_torque_2AL
none | TLS_C6602_failure_torque_HHHAL |  | Digital |  | C6602_failure_torque_HHHAL
none | TLS_C6602_failure_torque_lowAL |  | Digital |  | C6602_failure_torque_lowAL
none | TLS_C6602_failure_Vibro_NAH_liquidAL |  | Digital |  | C6602_failure_Vibro_NAH_liquidAL
none | TLS_C6602_failure_Vibro_NAHAL |  | Digital |  | C6602_failure_Vibro_NAHAL
none | TLS_C6602_failure_Vibro_NAHH_liquidAL |  | Digital |  | C6602_failure_Vibro_NAHH_liquidAL
none | TLS_C6602_failure_Vibro_NAHHAL |  | Digital |  | C6602_failure_Vibro_NAHHAL
none | TLS_C6602_failure_watch_dogAL |  | Digital |  | C6602_failure_watch_dogAL
none | TLS_C6602_status_feed_flush_valve | Centrifuge 2 Feed Flush Valve Status | Int16 |  | C6602_status_feed_flush_valve
none | TLS_C6602_status_solids_flush_valve | Centrifuge 2 Solids Flush Valve Status | Int16 |  | C6602_status_solids_flush_valve
none | TLS_C6602_status_solids_slider | Centrifuge 2 Solids Slider Status | Int16 |  | C6602_status_solids_slider
none | TLS_C6602ActFdDI | Centrifuge2_Actuating_Feed | Digital |  | C6602ActFdDI
none | TLS_C6602Aut | C6602 Auto mode | Digital |  | C6602Aut
none | TLS_C6602Dty |  | Digital |  | C6602Dty
none | TLS_C6602DtyAvail |  | Digital |  | C6602DtyAvail
none | TLS_C6602DtyCmd |  | Digital |  | C6602DtyCmd
none | TLS_C6602En |  | Digital |  | C6602En
none | TLS_C6602FdFlsDI | Centrifuge2 Feed Flushing | Digital |  | C6602FdFlsDI
none | TLS_C6602FltAL |  | Digital |  | C6602FltAL
none | TLS_C6602FltGen | C6602 General Alarm | Digital |  | C6602FltGen
none | TLS_C6602PathHltyDO |  | Digital |  | C6602PathHltyDO
none | TLS_C6602PAVL |  | Digital |  | C6602PAVL
none | TLS_C6602ProstrtDO |  | Digital |  | C6602ProstrtDO
none | TLS_C6602RdyDI | Centrifuge2_Deconter_Ready_for_Operation | Digital |  | C6602RdyDI
none | TLS_C6602Rst | C6602 Alarm Reset | Digital |  | C6602Rst
none | TLS_C6602RstReqd | C6602 Reset Required | Digital |  | C6602RstReqd
none | TLS_C6602Run |  | Digital |  | C6602Run
none | TLS_C6602SbyCmd |  | Digital |  | C6602SbyCmd
none | TLS_C6602SGFlsDI | Centrifuge2 Slide Gate Flushing | Digital |  | C6602SGFlsDI
none | TLS_C6602StpAL |  | Digital |  | C6602StpAL
none | TLS_C6602StpMan |  | Digital |  | C6602StpMan
none | TLS_C6602strtDO |  | Digital |  | C6602strtDO
none | TLS_C6602SttAL |  | Digital |  | C6602SttAL
none | TLS_C6602SttMan |  | Digital |  | C6602SttMan
none | TLS_CASV | Caloundra Average Stored Volume | Float32 | ML | CASV
none | TLS_Cent_DutyAssistReq |  | Digital |  | Cent_DutyAssistReq
none | TLS_Cent1_Centrate_Return_Unavl |  | Digital |  | Cent1_Centrate_Return_Unavl
none | TLS_Cent1_Dose_Sel |  | Digital |  | Cent1_Dose_Sel
none | TLS_Cent1_Feed_Unavl |  | Digital |  | Cent1_Feed_Unavl
none | TLS_Cent2_Centrate_Return_Unavl |  | Digital |  | Cent2_Centrate_Return_Unavl
none | TLS_Cent2_Dose_Sel |  | Digital |  | Cent2_Dose_Sel
none | TLS_Cent2_Feed_Unavl |  | Digital |  | Cent2_Feed_Unavl
none | TLS_CentOperatorRunTime |  | Float32 | hr | CentOperatorRunTime
none | TLS_CentOpRunTimeRem |  | Float32 | hr | CentOpRunTimeRem
none | TLS_Centrifuge_1_Current_Step | Centrifuge 1 Current Step | Int16 |  | Centrifuge_1_Current_Step
none | TLS_Centrifuge_2_Current_Step | Centrifuge 2 Current Step | Int16 |  | Centrifuge_2_Current_Step
none | TLS_CentSeqManReq |  | Digital |  | CentSeqManReq
none | TLS_CentTimerModeSel |  | Digital |  | CentTimerModeSel
none | TLS_ChlorinedrumenterA |  | Digital |  | ChlorinedrumenterA
none | TLS_Chlorinedrumenterb |  | Digital |  | Chlorinedrumenterb
none | TLS_ChlorineNewDrumA | Chlorine New Drum A Enable PB | Digital |  | ChlorineNewDrumA
none | TLS_ChlorineNewDrumB | Chlorine New Drum B Enable PB | Digital |  | ChlorineNewDrumB
none | TLS_ChlorineNewDrumEnA | Chlorine New Drum A Added | Digital |  | ChlorineNewDrumEnA
none | TLS_ChlorineNewDrumEnB | Chlorine New Drum B Added | Digital |  | ChlorineNewDrumEnB
none | TLS_ChlorineStopDelay | Chlorine Stop Delay SCADA Entry | Float32 |  | ChlorineStopDelay
none | TLS_CO2_AutoDoseRate | CO2 Auto Dose rate Setpoint operator selection | Digital |  | CO2_AutoDoseRate
none | TLS_Co2_autoDoseSP | CO2 Auto Dose Rate SP | Float32 | mg/L | Co2_autoDoseSP
none | TLS_CO2_DoseRate | CO2 Required Dose Rate | Float32 | mg/L | CO2_DoseRate
none | TLS_CO2_DoseRateSP | CO2 Manual Dose Rate SP | Float32 | mg/L | CO2_DoseRateSP
none | TLS_CO2_DRPV | CO2 Actual Dose Rate | Float32 | mg/L | CO2_DRPV
none | TLS_CO2_FlowRateHighAL | CO2 Flow Rate High Alarm | Digital |  | CO2_FlowRateHighAL
none | TLS_CO2_FlowRateLowAL | CO2 Flow Rate Low Alarm | Digital |  | CO2_FlowRateLowAL
none | TLS_CO2_FlowRateRst | CO2 Flow rate Alarms reset | Digital |  | CO2_FlowRateRst
none | TLS_CO2_massFlow_DescDB | CO2 Mass flow Descrepancy -operator Entry | Float32 | kg/hr | CO2_massFlow_DescDB
none | TLS_CO2_massFlowDescTime | CO2 Mass flow discrepancy time delay -operator E | Int16 | sec | CO2_massFlowDescTime
none | TLS_CO2_MassFlowSP | CO2 Mass Flow Rate | Float32 | kg/hr | CO2_MassFlowSP
none | TLS_CO2_MF_maxSP | CO2 maximum chemichal gass mass flow-operator en | Float32 | kg/hr | CO2_MF_maxSP
none | TLS_CO2CapLowAL | Co2CapLow Alarm output to PMI | Digital |  | CO2CapLowAL
none | TLS_CO2CapLowRst | Co2CapLow Alarm reset | Digital |  | CO2CapLowRst
none | TLS_Conc4115_n | Dosing Tank 4115 Concentration | Float32 | g/L | Conc4115_n
none | TLS_Conc4115_n1 | Calculated Dose tank concentration- current | Float32 | g/L | Conc4115_n1
none | TLS_Conc4115SP | Lime Dose Concentration SP | Float32 | g/L | Conc4115SP
none | TLS_Conc4125_n | Dosing Tank 4125 Concentration | Float32 | g/L | Conc4125_n
none | TLS_Conc4125_n1 | Calculated Dose tank concentration- current | Float32 | g/L | Conc4125_n1
none | TLS_Conc4125SP | Concetration Dose Tank4125 SP SCADA entry | Float32 | g/L | Conc4125SP
none | TLS_Conc41x1SP | Duty batch tank lime concentration SP | Float32 | g/L | Conc41x1SP
none | TLS_Conc41x5_n1 |  | Float32 | g/L | Conc41x5_n1
none | TLS_CSupplyVolume | Caloundra last 24 hrs stored volume | Float32 | ML | CSupplyVolume
none | TLS_CtCalcCCP_En | Total Dynamic Ct HACCP Alarm Enable | Digital |  | CtCalcCCP_En
none | TLS_CTCalcCL_Dly | Total Dynamic Ct HACCP Critical Limit Delay | Float32 | Min | CTCalcCL_Dly
none | TLS_CtCalcLCL_Alm | Total Dynamic Ct HACCP Low Critical Limit Alarm | Digital |  | CtCalcLCL_Alm
none | TLS_CTCalcLCL_SP | Total Dynamic Ct HACCP Low Critical Limit SP | Float32 | mg.min/L | CTCalcLCL_SP
none | TLS_CtCalcPV | Treated Water Total Dynamic Ct | Float32 | mg.min/L | CtCalcPV
none | TLS_CWS_5001Vol | Treated Water Reservoir 1 Volume | Float32 | ML | CWS_5001Vol
none | TLS_CWS_5002Vol | Treated Water Reservoir 2 Volume | Float32 | ML | CWS_5002Vol
none | TLS_CWS_volume | Treated Water Storage Volume | Float32 | ML | CWS_volume
none | TLS_CWS1_CtCalc | Treated Water Reservoir 1 Dynamic Ct | Float32 | mg.min/L | CWS1_CtCalc
none | TLS_CWS1Bypass | Plant in CWS 2 Bypass Mode | Digital |  | CWS1Bypass
none | TLS_CWS2_CtCalc | Treated Water Reservoir 2 Dynamic Ct | Float32 | mg.min/L | CWS2_CtCalc
none | TLS_CWS2Bypass | Plant in CWS 2 Bypass Mode | Digital |  | CWS2Bypass
none | TLS_Desludge2200_Time | Desludge tank 2200 - 2nd desludge interval | Int16 | min | Desludge2200_Time
none | TLS_Desludge2700_Time | Desludge tank 2700 - 2nd desludge interval | Int16 | min | Desludge2700_Time
none | TLS_DesludgeAvailable | Lime Saturator Desludge Available | Digital |  | DesludgeAvailable
none | TLS_DesludgeEnable | Lime Saturator Desludge Enable | Digital |  | DesludgeEnable
none | TLS_DesludgeManual | Lime Saturator Desludge Manual | Digital |  | DesludgeManual
none | TLS_DilutionReqFlow | Required Dilution Water Flow | Float32 | L/s | DilutionReqFlow
none | TLS_DistSysStoredVolume | Total Dist.System Stored Volume | Float32 | ML | DistSysStoredVolume
none | TLS_DistSysStoredVolumeMax |  | Float32 | ML | DistSysStoredVolumeMax
none | TLS_DosingPumpFlushTimeRemain | Dosing Pumps Flush Time Remaining | Int32 | s | DosingPumpFlushTimeRemain
none | TLS_DosingPumpFlushTimeSP | Dosing Pumps Flush Time SP | Int32 | s | DosingPumpFlushTimeSP
none | TLS_DP4651Aut | NF4651 Auto mode | Digital |  | DP4651Aut | Aut |  | DP4651
none | TLS_DP4651FltGen | NF4651 General Alarm | Digital |  | DP4651FltGen | FltGen |  | DP4651
none | TLS_DP4651HrsDaily | NF4651 Hours run during last period | Int16 | hr | DP4651HrsDaily | HrsDaily |  | DP4651
none | TLS_DP4651HrsRun | NF4651 Current run hours | Int32 | hr | DP4651HrsRun | HrsRun |  | DP4651
none | TLS_DP4651RdyAL | NF4651 NOT available Alarm | Digital |  | DP4651RdyAL | RdyAL |  | DP4651
none | TLS_DP4651RdyDI | Pot. Perm. Dilution Water Pump Ready | Digital |  | DP4651RdyDI | RdyDI |  | DP4651
none | TLS_DP4651RngDI | Pot. Perm. Dilution Water Pump Running | Digital |  | DP4651RngDI | RngDI |  | DP4651
none | TLS_DP4651Rst | NF4651 Alarm reset | Digital |  | DP4651Rst | Rst |  | DP4651
none | TLS_DP4651StpAL | NF4651 Shutdown Alarm | Digital |  | DP4651StpAL | StpAL |  | DP4651
none | TLS_DP4651SttAL | NF4651 Startup Alarm | Digital |  | DP4651SttAL | SttAL |  | DP4651
none | TLS_DPVSP | Daily Production Volume Setpoint | Float32 | ML | DPVSP
none | TLS_DPVSPc | Caloundra Daily Production Volume SP | Float32 | ML | DPVSPc
none | TLS_DT6510PV | Sludge Density | Float32 | kg/m3 | DT6510PV | PV |  | DT6510
none | TLS_dTSV24 | The change in total stored volume in previuos 24 | Float32 | ML | dTSV24
none | TLS_dTSV24c | Caloundra Change in Volume in Previuos 24 Hours | Float32 | ML | dTSV24c
none | TLS_dTSV24m | Change in Maroochy Stored Volume in Previous 24h | Float32 | ML | dTSV24m
none | TLS_EC8101man |  | Digital |  | EC8101man | man |  | EC8101
none | TLS_EC8101OP | OG8101 Power Setpoint OP | Float32 | kW | EC8101OP | OP |  | EC8101
none | TLS_EC8101OpMan |  | Float32 | kW | EC8101OpMan | OpMan |  | EC8101
none | TLS_EC8101SPAOAL |  | Digital |  | EC8101SPAOAL | SPAOAL |  | EC8101
none | TLS_EC8201man |  | Digital |  | EC8201man | man |  | EC8201
none | TLS_EC8201OP | OG8201 Power Setpoint OP | Float32 | kW | EC8201OP | OP |  | EC8201
none | TLS_EC8201OpMan |  | Float32 | kW | EC8201OpMan | OpMan |  | EC8201
none | TLS_EC8201SPAOAL |  | Digital |  | EC8201SPAOAL | SPAOAL |  | EC8201
none | TLS_EC8301man |  | Digital |  | EC8301man | man |  | EC8301
none | TLS_EC8301OP | OG8301 Power Setpoint OP | Float32 | kW | EC8301OP | OP |  | EC8301
none | TLS_EC8301OpMan |  | Float32 | kW | EC8301OpMan | OpMan |  | EC8301
none | TLS_EC8301SPAOAL |  | Digital |  | EC8301SPAOAL | SPAOAL |  | EC8301
none | TLS_EC8x01man | OG in calibration mode | Digital |  | EC8x01man
none | TLS_EC9101Enab | Diesel generator enabled by operator | Digital |  | EC9101Enab | Enab |  | EC9101
none | TLS_EC9101Pwrd | Diesel generator Running and providing power | Digital |  | EC9101Pwrd | Pwrd |  | EC9101
none | TLS_EC9101Stpdly | Plant shutdown delay after grid power recovery ( | Float32 | min | EC9101Stpdly | Stpdly |  | EC9101
none | TLS_EC9101Stt | Diesel generator start in progress | Digital |  | EC9101Stt | Stt |  | EC9101
none | TLS_EC9101Sttdly | Diesel generator start delay after grid power fa | Float32 | min | EC9101Sttdly | Sttdly |  | EC9101
none | TLS_EC9101SttdlyFin | Diesel generator start delay complete | Digital |  | EC9101SttdlyFin | SttdlyFin |  | EC9101
none | TLS_EC9801Enab | Grid power 9801 enabled by operator | Digital |  | EC9801Enab | Enab |  | EC9801
none | TLS_EC9801InbDO | Inhibit Changeover to generator (Mains OK) | Digital |  | EC9801InbDO | InbDO |  | EC9801
none | TLS_EC9801Pwrd | Hydro Generator Power Supply Healthy | Digital |  | EC9801Pwrd | Pwrd |  | EC9801
none | TLS_EC9801RepDO | Changeover to generator (Mains Fail) | Digital |  | EC9801RepDO | RepDO |  | EC9801
none | TLS_EC9801Sttdly | Plant restart delay after grid power recovery (m | Float32 | min | EC9801Sttdly | Sttdly |  | EC9801
none | TLS_EC9801SttdlyFin | Plant restart delay after grid power recovery co | Digital |  | EC9801SttdlyFin | SttdlyFin |  | EC9801
none | TLS_EMD_AWTP_Online | Ewen Maddock AWTP Online | Digital |  | EMD_AWTP_Online
none | TLS_EmgStopNPIFlow | Emergency Stop NPI Flow | Digital |  | EmgStopNPIFlow
none | TLS_EmgStopNPIFlow_Ack | NPI Acknowledge to Emergency Stop Request | Digital |  | EmgStopNPIFlow_Ack
none | TLS_EMNHSV1 | Ewen Maddock WTP Main Net Hour Stored Volume 1 | Float32 | ML | EMNHSV1
none | TLS_EMNHSV10 | Ewen Maddock WTP Main Net Hour Stored Volume 10 | Float32 | ML | EMNHSV10
none | TLS_EMNHSV11 | Ewen Maddock WTP Main Net Hour Stored Volume 11 | Float32 | ML | EMNHSV11
none | TLS_EMNHSV12 | Ewen Maddock WTP Main Net Hour Stored Volume 12 | Float32 | ML | EMNHSV12
none | TLS_EMNHSV13 | Ewen Maddock WTP Main Net Hour Stored Volume 13 | Float32 | ML | EMNHSV13
none | TLS_EMNHSV14 | Ewen Maddock WTP Main Net Hour Stored Volume 14 | Float32 | ML | EMNHSV14
none | TLS_EMNHSV15 | Ewen Maddock WTP Main Net Hour Stored Volume 15 | Float32 | ML | EMNHSV15
none | TLS_EMNHSV16 | Ewen Maddock WTP Main Net Hour Stored Volume 16 | Float32 | ML | EMNHSV16
none | TLS_EMNHSV17 | Ewen Maddock WTP Main Net Hour Stored Volume 17 | Float32 | ML | EMNHSV17
none | TLS_EMNHSV18 | Ewen Maddock WTP Main Net Hour Stored Volume 18 | Float32 | ML | EMNHSV18
none | TLS_EMNHSV19 | Ewen Maddock WTP Main Net Hour Stored Volume 19 | Float32 | ML | EMNHSV19
none | TLS_EMNHSV2 | Ewen Maddock WTP Main Net Hour Stored Volume 2 | Float32 | ML | EMNHSV2
none | TLS_EMNHSV20 | Ewen Maddock WTP Main Net Hour Stored Volume 20 | Float32 | ML | EMNHSV20
none | TLS_EMNHSV21 | Ewen Maddock WTP Main Net Hour Stored Volume 21 | Float32 | ML | EMNHSV21
none | TLS_EMNHSV22 | Ewen Maddock WTP Main Net Hour Stored Volume 22 | Float32 | ML | EMNHSV22
none | TLS_EMNHSV23 | Ewen Maddock WTP Main Net Hour Stored Volume 23 | Float32 | ML | EMNHSV23
none | TLS_EMNHSV24 | Ewen Maddock WTP Main Net Hour Stored Volume 24 | Float32 | ML | EMNHSV24
none | TLS_EMNHSV3 | Ewen Maddock WTP Main Net Hour Stored Volume 3 | Float32 | ML | EMNHSV3
none | TLS_EMNHSV4 | Ewen Maddock WTP Main Net Hour Stored Volume 4 | Float32 | ML | EMNHSV4
none | TLS_EMNHSV5 | Ewen Maddock WTP Main Net Hour Stored Volume 5 | Float32 | ML | EMNHSV5
none | TLS_EMNHSV6 | Ewen Maddock WTP Main Net Hour Stored Volume 6 | Float32 | ML | EMNHSV6
none | TLS_EMNHSV7 | Ewen Maddock WTP Main Net Hour Stored Volume 7 | Float32 | ML | EMNHSV7
none | TLS_EMNHSV8 | Ewen Maddock WTP Main Net Hour Stored Volume 8 | Float32 | ML | EMNHSV8
none | TLS_EMNHSV9 | Ewen Maddock WTP Main Net Hour Stored Volume 9 | Float32 | ML | EMNHSV9
none | TLS_EMSupplyVolume | Ewen Maddock WTP Last 24 hrs Stored Volume | Float32 | ML | EMSupplyVolume
none | TLS_EQ1500kWh | Total energy production - Hydro | Float32 | kWh | EQ1500kWh | kWh | EQ1500 | EQ1500 | Hydro-generator | Energy Meter - Total | Raw Water Intake | Hydro Generator
none | TLS_EQ1500kWhDay | Total energy production daily - Hydro | Float32 | kWh | EQ1500kWhDay | kWhDay | EQ1500 | EQ1500 | Hydro-generator | Energy Meter - Total | Raw Water Intake | Hydro Generator
none | TLS_EQ1500kWhMTD | Total energy production MTD - Hydro | Float32 | kWh | EQ1500kWhMTD | kWhMTD | EQ1500 | EQ1500 | Hydro-generator | Energy Meter - Total | Raw Water Intake | Hydro Generator
none | TLS_EQ9100kWh | Total energy production - Diesel | Float32 | kWh | EQ9100kWh | kWh |  | EQ9100
none | TLS_EQ9100kWhDay | Total energy production daily - Diesel | Float32 | kWh | EQ9100kWhDay | kWhDay |  | EQ9100
none | TLS_EQ9100kWhMTD | Total energy production MTD - Diesel | Float32 | kWh | EQ9100kWhMTD | kWhMTD |  | EQ9100
none | TLS_EQ9801InkWhDay | Ozonation MCC main incomer kWhr - Import | Float32 | kWh | EQ9801InkWhDay | InkWhDay |  | EQ9801
none | TLS_EQ9801kWh | Total energy Import/Export | Float32 | kWh | EQ9801kWh | kWh |  | EQ9801
none | TLS_EQ9801kWhDay | Total energy Import/Export Daily | Float32 | kWh | EQ9801kWhDay | kWhDay |  | EQ9801
none | TLS_EQ9801kWhMTD | Total energy Import/Export MTD | Float32 | kWh | EQ9801kWhMTD | kWhMTD |  | EQ9801
none | TLS_EQ9801OutkWhDay | Ozonation MCC main incomer kWhr - Export | Float32 | kWh | EQ9801OutkWhDay | OutkWhDay |  | EQ9801
none | TLS_ES1500_1FltAL | Hydro gen hi winding temp or overspeed Alarm | Digital |  | ES1500_1FltAL | FltAL | ES1500_1 | ES1500_1 | Hydro-generator |  | Raw Water Intake | Hydro Generator
none | TLS_ES1500_1Rst | ES1500_1 Alarm Reset | Digital |  | ES1500_1Rst | Rst | ES1500_1 | ES1500_1 | Hydro-generator |  | Raw Water Intake | Hydro Generator
none | TLS_ES1500_2FltAL | ES1500_2Flt Alarm output to PMI | Digital |  | ES1500_2FltAL | FltAL | ES1500_2 | ES1500_2 | Hydro-generator |  | Raw Water Intake | Hydro Generator
none | TLS_ES1500_2Rst | ES1500_2 Alarm Reset | Digital |  | ES1500_2Rst | Rst | ES1500_2 | ES1500_2 | Hydro-generator |  | Raw Water Intake | Hydro Generator
none | TLS_ES1500_3FltAL | ES1500_3Flt Alarm output to PMI | Digital |  | ES1500_3FltAL | AL | ES1500_3 | ES1500_3 | Hydro-generator |  | Raw Water Intake | Hydro Generator
none | TLS_ES1500_3Rst | ES1500_1 Alarm Reset | Digital |  | ES1500_3Rst | 3Rst | ES1500_3 | ES1500_3 | Hydro-generator |  | Raw Water Intake | Hydro Generator
none | TLS_ES1500_5SP | Hydro Generator Vibration Setpoint | Float32 | mm/s | ES1500_5SP | 5SP | ES1500_ | ES1500_ | Hydro-generator |  | Raw Water Intake | Hydro Generator
none | TLS_ES1500DivAL | ES1500 Surge Divertor Alarm output to PMI | Digital |  | ES1500DivAL | DivAL | ES1500 | ES1500 | Hydro-generator |  | Raw Water Intake | Hydro Generator
none | TLS_ES9100ClsDI | Diesel generator LCP feeder C/B closed | Digital |  | ES9100ClsDI | ClsDI |  | ES9100
none | TLS_ES9100DivAL | Diesel generator LCP surge diverter Alarm | Digital |  | ES9100DivAL | DivAL |  | ES9100
none | TLS_ES9100FltAL | Diesel generator LCP feeder phase failure Alarm | Digital |  | ES9100FltAL | FltAL |  | ES9100
none | TLS_ES9301IncDivAL | Filtration MCC incomer surge diverter Alarm | Digital |  | ES9301IncDivAL | IncDivAL |  | ES9301
none | TLS_ES9301IncFltAL | Filtration MCC incomer phase failure Alarm | Digital |  | ES9301IncFltAL | IncFltAL |  | ES9301
none | TLS_ES9303IncClsDI | Filtration MCC incomer C/B closed | Digital |  | ES9303IncClsDI | IncClsDI |  | ES9303
none | TLS_ES9303IncDivAL | Filtration MCC incomer surge diverter Alarm | Digital |  | ES9303IncDivAL | IncDivAL |  | ES9303
none | TLS_ES9303IncDivDI | Filtration MCC Incomer Surge Diverter | Digital |  | ES9303IncDivDI | IncDivDI |  | ES9303
none | TLS_ES9303IncFltAL | Filtration MCC incomer phase failure Alarm | Digital |  | ES9303IncFltAL | IncFltAL |  | ES9303
none | TLS_ES9303IncFltDI | Filtration MCC Incomer Phase Failure | Digital |  | ES9303IncFltDI | IncFltDI |  | ES9303
none | TLS_ES9801AutDI | Ozonation MCC change over controller in auto | Digital |  | ES9801AutDI | AutDI |  | ES9801
none | TLS_ES9801FltAL | Ozonation MCC grid phase failure Alarm | Digital |  | ES9801FltAL | FltAL |  | ES9801
none | TLS_ES9801FltOKDI | Ozonation MCC grid phase failure ok | Digital |  | ES9801FltOKDI | FltOKDI |  | ES9801
none | TLS_ES9801GrdClsDI | Ozonation MCC grid C/B closed | Digital |  | ES9801GrdClsDI | GrdClsDI |  | ES9801
none | TLS_ES9801IncClsDI | Ozonation MCC incomer C/B closed | Digital |  | ES9801IncClsDI | IncClsDI |  | ES9801
none | TLS_ES9801IncDivAL | Ozonation MCC incomer surge diverter Alarm | Digital |  | ES9801IncDivAL | IncDivAL |  | ES9801
none | TLS_ES9821_24VDCAL | Ozonation MCC PLC panel 24VDC power Alarm | Digital |  | ES9821_24VDCAL | VDCAL |  | ES9821_24
none | TLS_ES9821BatLoAL | Ozonation MCC PLC panel UPS batteries low Alarm | Digital |  | ES9821BatLoAL | BatLoAL |  | ES9821
none | TLS_ES9821MnsFltAL | Ozonation MCC PLC panel UPS mains failure Alarm | Digital |  | ES9821MnsFltAL | MnsFltAL |  | ES9821
none | TLS_ET1500ABluPV | ET1500 Blue Phase Current | Float32 | A | ET1500ABluPV | ABluPV | ET1500 | ET1500 | Hydro-generator | Energy Meter | Raw Water Intake | Hydro Generator
none | TLS_ET1500ARedPV | ET1500 Red Phase Current | Float32 | A | ET1500ARedPV | ARedPV | ET1500 | ET1500 | Hydro-generator | Energy Meter | Raw Water Intake | Hydro Generator
none | TLS_ET1500AWhtPV | ET1500 White Phase Current | Float32 | A | ET1500AWhtPV | AWhtPV | ET1500 | ET1500 | Hydro-generator | Energy Meter | Raw Water Intake | Hydro Generator
none | TLS_ET1500kVAPV | Hydro-generator incomer total power (kVA) | Float32 | kVA | ET1500kVAPV | kVAPV | ET1500 | ET1500 | Hydro-generator | Energy Meter | Raw Water Intake | Hydro Generator
none | TLS_ET1500kVArBluPV | ET1500 Blue Phase Reactive Power | Float32 | KVar | ET1500kVArBluPV | kVArBluPV | ET1500 | ET1500 | Hydro-generator | Energy Meter | Raw Water Intake | Hydro Generator
none | TLS_ET1500kVArRedPV | ET1500 Red Phase Reactive Power | Float32 | KVar | ET1500kVArRedPV | kVArRedPV | ET1500 | ET1500 | Hydro-generator | Energy Meter | Raw Water Intake | Hydro Generator
none | TLS_ET1500kVArWhtPV | ET1500 White Phase Reactive Power | Float32 | KVar | ET1500kVArWhtPV | kVArWhtPV | ET1500 | ET1500 | Hydro-generator | Energy Meter | Raw Water Intake | Hydro Generator
none | TLS_ET1500kWBluPV | ET1500 Blue Phase Active Power | Float32 | kW | ET1500kWBluPV | kWBluPV | ET1500 | ET1500 | Hydro-generator | Energy Meter | Raw Water Intake | Hydro Generator
none | TLS_ET1500kWhrPV | Hydro-generator incomer kWhr | Float32 | KWh | ET1500kWhrPV | kWhrPV | ET1500 | ET1500 | Hydro-generator | Energy Meter | Raw Water Intake | Hydro Generator
none | TLS_ET1500kWPV | Hydro-generator incomer total power (kW) | Float32 | kW | ET1500kWPV | kWPV | ET1500 | ET1500 | Hydro-generator | Energy Meter | Raw Water Intake | Hydro Generator
none | TLS_ET1500kWRedPV | ET1500 Red Phase Active Power | Float32 | kW | ET1500kWRedPV | kWRedPV | ET1500 | ET1500 | Hydro-generator | Energy Meter | Raw Water Intake | Hydro Generator
none | TLS_ET1500kWWhtPV | ET1500 White Phase Active Power | Float32 | kW | ET1500kWWhtPV | kWWhtPV | ET1500 | ET1500 | Hydro-generator | Energy Meter | Raw Water Intake | Hydro Generator
none | TLS_ET1500PFPV | ET1500 Power Factor | Float32 |  | ET1500PFPV | PFPV | ET1500 | ET1500 | Hydro-generator | Energy Meter | Raw Water Intake | Hydro Generator
none | TLS_ET1500VBluPV | ET1500 Blue Phase Voltage | Float32 | V | ET1500VBluPV | VBluPV | ET1500 | ET1500 | Hydro-generator | Energy Meter | Raw Water Intake | Hydro Generator
none | TLS_ET1500VRedPV | ET1500 Red Phase Voltage | Float32 | V | ET1500VRedPV | VRedPV | ET1500 | ET1500 | Hydro-generator | Energy Meter | Raw Water Intake | Hydro Generator
none | TLS_ET1500VWhtPV | ET1500 White Phase Voltage | Float32 | V | ET1500VWhtPV | VWhtPV | ET1500 | ET1500 | Hydro-generator | Energy Meter | Raw Water Intake | Hydro Generator
none | TLS_ET8101_DevAL | OG8101 Power Dev Alarm SP/PV >=15% for 60s | Digital |  | ET8101_DevAL | DevAL |  | ET8101
none | TLS_ET8101SPForce |  | Digital |  | ET8101SPForce | SPForce |  | ET8101
none | TLS_ET8101SPHHAL | ET8101SP High High Alarm | Digital |  | ET8101SPHHAL | SPHHAL |  | ET8101
none | TLS_ET8101SPHiAL | ET8101SP High Alarm | Digital |  | ET8101SPHiAL | SPHiAL |  | ET8101
none | TLS_ET8101SPLLAL | ET8101SP Low Low Alarm | Digital |  | ET8101SPLLAL | SPLLAL |  | ET8101
none | TLS_ET8101SPLoAL | ET8101SP Low Alarm | Digital |  | ET8101SPLoAL | SPLoAL |  | ET8101
none | TLS_ET8101SPLpAL | ET8101SP Loop Fault Alarm | Digital |  | ET8101SPLpAL | SPLpAL |  | ET8101
none | TLS_ET8101SPPV | OG8101 Power Setpoint | Float32 | kW | ET8101SPPV | SPPV |  | ET8101
none | TLS_ET8101SPPVForce |  | Float32 | kW | ET8101SPPVForce | SPPVForce |  | ET8101
none | TLS_ET8101SPPVHH | ET8101SP PMI High High Alarm Setpoint | Float32 | kW | ET8101SPPVHH | SPPVHH |  | ET8101
none | TLS_ET8101SPPVHi | ET8101SP PMI High Alarm Setpoint | Float32 | kW | ET8101SPPVHi | SPPVHi |  | ET8101
none | TLS_ET8101SPPVLL | ET8101SP PMI Low Low Alarm Setpoint | Float32 | kW | ET8101SPPVLL | SPPVLL |  | ET8101
none | TLS_ET8101SPPVLo | ET8101SP PMI Low Alarm Setpoint | Float32 | kW | ET8101SPPVLo | SPPVLo |  | ET8101
none | TLS_ET8101SPRateAL | ET8101SP Rate Of Change Alarm | Digital |  | ET8101SPRateAL | SPRateAL |  | ET8101
none | TLS_ET8201_DevAL | OG8201 Power Dev Alarm SP/PV >=15% for 60s | Digital |  | ET8201_DevAL | DevAL |  | ET8201
none | TLS_ET8201SPForce |  | Digital |  | ET8201SPForce | SPForce |  | ET8201
none | TLS_ET8201SPHHAL | ET8201SP High High Alarm | Digital |  | ET8201SPHHAL | SPHHAL |  | ET8201
none | TLS_ET8201SPHiAL | ET8201SP High Alarm | Digital |  | ET8201SPHiAL | SPHiAL |  | ET8201
none | TLS_ET8201SPLLAL | ET8201SP Low Low Alarm | Digital |  | ET8201SPLLAL | SPLLAL |  | ET8201
none | TLS_ET8201SPLoAL | ET8201SP Low Alarm | Digital |  | ET8201SPLoAL | SPLoAL |  | ET8201
none | TLS_ET8201SPLpAL | ET8201SP Loop Fault Alarm | Digital |  | ET8201SPLpAL | SPLpAL |  | ET8201
none | TLS_ET8201SPPV | OG8201 Power Setpoint | Float32 | kW | ET8201SPPV | SPPV |  | ET8201
none | TLS_ET8201SPPVForce |  | Float32 | kW | ET8201SPPVForce | SPPVForce |  | ET8201
none | TLS_ET8201SPPVHH | ET8201SP PMI High High Alarm Setpoint | Float32 | kW | ET8201SPPVHH | SPPVHH |  | ET8201
none | TLS_ET8201SPPVHi | ET8201SP PMI High Alarm Setpoint | Float32 | kW | ET8201SPPVHi | SPPVHi |  | ET8201
none | TLS_ET8201SPPVLL | ET8201SP PMI Low Low Alarm Setpoint | Float32 | kW | ET8201SPPVLL | SPPVLL |  | ET8201
none | TLS_ET8201SPPVLo | ET8201SP PMI Low Alarm Setpoint | Float32 | kW | ET8201SPPVLo | SPPVLo |  | ET8201
none | TLS_ET8201SPRateAL | ET8201SP Rate Of Change Alarm | Digital |  | ET8201SPRateAL | SPRateAL |  | ET8201
none | TLS_ET8301_DevAL | OG8301 Power Dev Alarm SP/PV >=15% for 60s | Digital |  | ET8301_DevAL | DevAL |  | ET8301
none | TLS_ET8301SPForce |  | Digital |  | ET8301SPForce | SPForce |  | ET8301
none | TLS_ET8301SPHHAL | ET8301SP High High Alarm | Digital |  | ET8301SPHHAL | SPHHAL |  | ET8301
none | TLS_ET8301SPHiAL | ET8301SP High Alarm | Digital |  | ET8301SPHiAL | SPHiAL |  | ET8301
none | TLS_ET8301SPLLAL | ET8301SP Low Low Alarm | Digital |  | ET8301SPLLAL | SPLLAL |  | ET8301
none | TLS_ET8301SPLoAL | ET8301SP Low Alarm | Digital |  | ET8301SPLoAL | SPLoAL |  | ET8301
none | TLS_ET8301SPLpAL | ET8301SP Loop Fault Alarm | Digital |  | ET8301SPLpAL | SPLpAL |  | ET8301
none | TLS_ET8301SPPV | OG8301 Power Setpoint | Float32 | kW | ET8301SPPV | SPPV |  | ET8301
none | TLS_ET8301SPPVForce |  | Float32 | kW | ET8301SPPVForce | SPPVForce |  | ET8301
none | TLS_ET8301SPPVHH | ET8301SP PMI High High Alarm Setpoint | Float32 | kW | ET8301SPPVHH | SPPVHH |  | ET8301
none | TLS_ET8301SPPVHi | ET8301SP PMI High Alarm Setpoint | Float32 | kW | ET8301SPPVHi | SPPVHi |  | ET8301
none | TLS_ET8301SPPVLL | ET8301SP PMI Low Low Alarm Setpoint | Float32 | kW | ET8301SPPVLL | SPPVLL |  | ET8301
none | TLS_ET8301SPPVLo | ET8301SP PMI Low Alarm Setpoint | Float32 | kW | ET8301SPPVLo | SPPVLo |  | ET8301
none | TLS_ET8301SPRateAL | ET8301SP Rate Of Change Alarm | Digital |  | ET8301SPRateAL | SPRateAL |  | ET8301
none | TLS_ET9100ABluPV | ET9100 Blue Phase Current | Float32 | A | ET9100ABluPV | ABluPV |  | ET9100
none | TLS_ET9100ARedPV | ET9100 Red Phase Current | Float32 | A | ET9100ARedPV | ARedPV |  | ET9100
none | TLS_ET9100AWhtPV | ET9100 White Phase Current | Float32 | A | ET9100AWhtPV | AWhtPV |  | ET9100
none | TLS_ET9100kVAPV | Diesel generator incomer total power (kVA) | Float32 | kVA | ET9100kVAPV | kVAPV |  | ET9100
none | TLS_ET9100kVArBluPV | ET9100 Blue Phase Reactive Power | Float32 | KVar | ET9100kVArBluPV | kVArBluPV |  | ET9100
none | TLS_ET9100kVArRedPV | ET9100 Red Phase Reactive Power | Float32 | KVar | ET9100kVArRedPV | kVArRedPV |  | ET9100
none | TLS_ET9100kVArWhtPV | ET9100 White Phase Reactive Power | Float32 | KVar | ET9100kVArWhtPV | kVArWhtPV |  | ET9100
none | TLS_ET9100kVASP | Diesel Generator Inhibit Backwash Power level | Float32 | kVA | ET9100kVASP | kVASP |  | ET9100
none | TLS_ET9100kWBluPV | ET9100 Blue Phase Active Power | Float32 | kW | ET9100kWBluPV | kWBluPV |  | ET9100
none | TLS_ET9100kWhrPV | Diesel generator incomer kWhr | Float32 | KWh | ET9100kWhrPV | kWhrPV |  | ET9100
none | TLS_ET9100kWPV | Diesel generator incomer total power (kW) | Float32 | kW | ET9100kWPV | kWPV |  | ET9100
none | TLS_ET9100kWRedPV | ET9100 Red Phase Active Power | Float32 | kW | ET9100kWRedPV | kWRedPV |  | ET9100
none | TLS_ET9100kWWhtPV | ET9100 White Phase Active Power | Float32 | kW | ET9100kWWhtPV | kWWhtPV |  | ET9100
none | TLS_ET9100PFPV | ET9100 Power Factor | Float32 |  | ET9100PFPV | PFPV |  | ET9100
none | TLS_ET9100VBluPV | ET9100 Blue Phase Voltage | Float32 | V | ET9100VBluPV | VBluPV |  | ET9100
none | TLS_ET9100VRedPV | ET9100 Red Phase Voltage | Float32 | V | ET9100VRedPV | VRedPV |  | ET9100
none | TLS_ET9100VWhtPV | ET9100 White Phase Voltage | Float32 | V | ET9100VWhtPV | VWhtPV |  | ET9100
none | TLS_ET9411ABluPV | Pre-Lime MCC Amps Blue | Float32 | A | ET9411ABluPV | ABluPV |  | ET9411
none | TLS_ET9411ARedPV | Pre-Lime MCC Amps Red | Float32 | A | ET9411ARedPV | ARedPV |  | ET9411
none | TLS_ET9411AWhtPV | Pre-Lime MCC Amps White | Float32 | A | ET9411AWhtPV | AWhtPV |  | ET9411
none | TLS_ET9411kVArBluPV | Pre-Lime MCC kVAr Blue | Float32 | kVAr | ET9411kVArBluPV | kVArBluPV |  | ET9411
none | TLS_ET9411kVArRedPV | Pre-Lime MCC kVAr Red | Float32 | kVAr | ET9411kVArRedPV | kVArRedPV |  | ET9411
none | TLS_ET9411kVArWhtPV | Pre-Lime MCC kVAr White | Float32 | kVAr | ET9411kVArWhtPV | kVArWhtPV |  | ET9411
none | TLS_ET9411kWBluPV | Pre-Lime MCC kW Blue | Float32 | kW | ET9411kWBluPV | kWBluPV |  | ET9411
none | TLS_ET9411kWhrPV | Pre-Lime MCC Total Power | Float32 | kWh | ET9411kWhrPV | kWhrPV |  | ET9411
none | TLS_ET9411kWRedPV | Pre-Lime MCC kW Red | Float32 | kW | ET9411kWRedPV | kWRedPV |  | ET9411
none | TLS_ET9411kWWhtPV | Pre-Lime MCC kW White | Float32 | kW | ET9411kWWhtPV | kWWhtPV |  | ET9411
none | TLS_ET9411PFPV | Pre-Lime MCC Power Factor | Float32 |  | ET9411PFPV | PFPV |  | ET9411
none | TLS_ET9411VBluPV | Pre-Lime MCC Volts B-R | Float32 | V | ET9411VBluPV | VBluPV |  | ET9411
none | TLS_ET9411VRedPV | Pre-Lime MCC Volts R-W | Float32 | V | ET9411VRedPV | VRedPV |  | ET9411
none | TLS_ET9411VWhtPV | Pre-Lime MCC Volts W-B | Float32 | V | ET9411VWhtPV | VWhtPV |  | ET9411
none | TLS_ET9412ABluPV | Post Lime MCC Blue Amps | Float32 | A | ET9412ABluPV | ABluPV |  | ET9412
none | TLS_ET9412ARedPV | Post Lime MCC Red Amps | Float32 | A | ET9412ARedPV | ARedPV |  | ET9412
none | TLS_ET9412AWhtPV | Post Lime MCC White Amps | Float32 | A | ET9412AWhtPV | AWhtPV |  | ET9412
none | TLS_ET9412kVArBluPV | Post Lime MCC Blue kVAr | Float32 | kVAr | ET9412kVArBluPV | kVArBluPV |  | ET9412
none | TLS_ET9412kVArRedPV | Post Lime MCC Red kVAr | Float32 | kVAr | ET9412kVArRedPV | kVArRedPV |  | ET9412
none | TLS_ET9412kVArWhtPV | Post Lime MCC White kVAr | Float32 | kVAr | ET9412kVArWhtPV | kVArWhtPV |  | ET9412
none | TLS_ET9412kWBluPV | Post Lime MCC Blue kW | Float32 | kW | ET9412kWBluPV | kWBluPV |  | ET9412
none | TLS_ET9412kWhrPV | Post Lime MCC Power | Float32 |  | ET9412kWhrPV | kWhrPV |  | ET9412
none | TLS_ET9412kWRedPV | Post Lime MCC Red kW | Float32 | kW | ET9412kWRedPV | kWRedPV |  | ET9412
none | TLS_ET9412kWWhtPV | Post Lime MCC White kW | Float32 | kW | ET9412kWWhtPV | kWWhtPV |  | ET9412
none | TLS_ET9412PFPV | Post Lime MCC Power Factor | Float32 |  | ET9412PFPV | PFPV |  | ET9412
none | TLS_ET9412VBluPV | Post Lime MCC W-B Volts | Float32 | V | ET9412VBluPV | VBluPV |  | ET9412
none | TLS_ET9412VRedPV | Post Lime MCC R-W Volts | Float32 | V | ET9412VRedPV | VRedPV |  | ET9412
none | TLS_ET9412VWhtPV | Post Lime MCC R-B Volts | Float32 | V | ET9412VWhtPV | VWhtPV |  | ET9412
none | TLS_ET9431ABluPV | Fluoride MCC Amps Blue | Float32 | A | ET9431ABluPV | ABluPV |  | ET9431
none | TLS_ET9431ARedPV | Fluoride MCC Amps Red | Float32 | A | ET9431ARedPV | ARedPV |  | ET9431
none | TLS_ET9431AWhtPV | Fluoride MCC Amps White | Float32 | A | ET9431AWhtPV | AWhtPV |  | ET9431
none | TLS_ET9431kVArBluPV | Fluoride MCC kVAr Blue | Float32 | kVAr | ET9431kVArBluPV | kVArBluPV |  | ET9431
none | TLS_ET9431kVArRedPV | Fluoride MCC kVAr Red | Float32 | kVAr | ET9431kVArRedPV | kVArRedPV |  | ET9431
none | TLS_ET9431kVArWhtPV | Fluoride MCC kVAr White | Float32 | kVAr | ET9431kVArWhtPV | kVArWhtPV |  | ET9431
none | TLS_ET9431kWBluPV | Fluoride MCC kW Blue | Float32 | kW | ET9431kWBluPV | kWBluPV |  | ET9431
none | TLS_ET9431KWhrPV | Fluoride MCC Total Power | Float32 | kWh | ET9431KWhrPV | KWhrPV |  | ET9431
none | TLS_ET9431kWRedPV | Fluoride MCC kW Red | Float32 | kW | ET9431kWRedPV | kWRedPV |  | ET9431
none | TLS_ET9431kWWhtPV | Fluoride MCC kW White | Float32 | kW | ET9431kWWhtPV | kWWhtPV |  | ET9431
none | TLS_ET9431PFPV | Fluoride MCC Power Factor | Float32 |  | ET9431PFPV | PFPV |  | ET9431
none | TLS_ET9431VBluPV | Fluoride MCC Volts B-R | Float32 | V | ET9431VBluPV | VBluPV |  | ET9431
none | TLS_ET9431VRedPV | Fluoride MCC Volts R-W | Float32 | V | ET9431VRedPV | VRedPV |  | ET9431
none | TLS_ET9431VWhtPV | Fluoride MCC Volts W-B | Float32 | V | ET9431VWhtPV | VWhtPV |  | ET9431
none | TLS_ET9604ABluPV | Centrifuge MCC Blue Amps | Float32 | A | ET9604ABluPV | ABluPV |  | ET9604
none | TLS_ET9604ARedPV | Centrifuge MCC Red Amps | Float32 | A | ET9604ARedPV | ARedPV |  | ET9604
none | TLS_ET9604AWhtPV | Centrifuge MCC White Amps | Float32 | A | ET9604AWhtPV | AWhtPV |  | ET9604
none | TLS_ET9604kVArBluPV | Centrifuge MCC Blue kVAr | Float32 | kVAr | ET9604kVArBluPV | kVArBluPV |  | ET9604
none | TLS_ET9604kVArRedPV | Centrifuge MCC Red kVAr | Float32 | kVAr | ET9604kVArRedPV | kVArRedPV |  | ET9604
none | TLS_ET9604kVArWhtPV | Centrifuge MCC White kVAr | Float32 | kVAr | ET9604kVArWhtPV | kVArWhtPV |  | ET9604
none | TLS_ET9604kWBluPV | Centrifuge MCC Blue kW | Float32 | kW | ET9604kWBluPV | kWBluPV |  | ET9604
none | TLS_ET9604kWhrPV | Centrifuge MCC Power | Float32 |  | ET9604kWhrPV | kWhrPV |  | ET9604
none | TLS_ET9604kWRedPV | Centrifuge MCC Red kW | Float32 | kW | ET9604kWRedPV | kWRedPV |  | ET9604
none | TLS_ET9604kWWhtPV | Centrifuge MCC White kW | Float32 | kW | ET9604kWWhtPV | kWWhtPV |  | ET9604
none | TLS_ET9604PFPV | Centrifuge MCC Power Factor | Float32 |  | ET9604PFPV | PFPV |  | ET9604
none | TLS_ET9604VBluPV | Centrifuge MCC W-B Volts | Float32 | V | ET9604VBluPV | VBluPV |  | ET9604
none | TLS_ET9604VRedPV | Centrifuge MCC R-W Volts | Float32 | V | ET9604VRedPV | VRedPV |  | ET9604
none | TLS_ET9604VWhtPV | Centrifuge MCC R-B Volts | Float32 | V | ET9604VWhtPV | VWhtPV |  | ET9604
none | TLS_ET9650ABluPV | Service Water MCC Amps Blue | Float32 | A | ET9650ABluPV | ABluPV |  | ET9650
none | TLS_ET9650ARedPV | Service Water MCC Amps Red | Float32 | A | ET9650ARedPV | ARedPV |  | ET9650
none | TLS_ET9650AWhtPV | Service Water MCC Amps White | Float32 | A | ET9650AWhtPV | AWhtPV |  | ET9650
none | TLS_ET9650kVArBluPV | Service Water MCC kVAr Blue | Float32 | kVAr | ET9650kVArBluPV | kVArBluPV |  | ET9650
none | TLS_ET9650kVArRedPV | Service Water MCC kVAr Red | Float32 | kVAr | ET9650kVArRedPV | kVArRedPV |  | ET9650
none | TLS_ET9650kVArWhtPV | Service Water MCC kVAr White | Float32 | kVAr | ET9650kVArWhtPV | kVArWhtPV |  | ET9650
none | TLS_ET9650kWBluPV | Service Water MCC kW Blue | Float32 | kW | ET9650kWBluPV | kWBluPV |  | ET9650
none | TLS_ET9650kWhrPV | Service Water MCC Total Power | Float32 | kWh | ET9650kWhrPV | kWhrPV |  | ET9650
none | TLS_ET9650kWRedPV | Service Water MCC kW Red | Float32 | kW | ET9650kWRedPV | kWRedPV |  | ET9650
none | TLS_ET9650kWWhtPV | Service Water MCC kW White | Float32 | kW | ET9650kWWhtPV | kWWhtPV |  | ET9650
none | TLS_ET9650PFPV | Service Water MCC Power Factor | Float32 |  | ET9650PFPV | PFPV |  | ET9650
none | TLS_ET9650VBluPV | Service Water MCC Volts B-R | Float32 | V | ET9650VBluPV | VBluPV |  | ET9650
none | TLS_ET9650VRedPV | Service Water MCC Volts R-W | Float32 | V | ET9650VRedPV | VRedPV |  | ET9650
none | TLS_ET9650VWhtPV | Service Water MCC Volts W-B | Float32 | V | ET9650VWhtPV | VWhtPV |  | ET9650
none | TLS_ET9801ABluPV | ET9801 Blue Phase Current | Float32 | A | ET9801ABluPV | ABluPV |  | ET9801
none | TLS_ET9801ARedPV | ET9801 Red Phase Current | Float32 | A | ET9801ARedPV | ARedPV |  | ET9801
none | TLS_ET9801AWhtPV | ET9801 White Phase Current | Float32 | A | ET9801AWhtPV | AWhtPV |  | ET9801
none | TLS_ET9801InPV | Ozonation MCC main incomer kWhr - Import | Float32 | kWh | ET9801InPV | InPV |  | ET9801
none | TLS_ET9801kVAPV | Ozonation MCC main incomer total power (kVA) | Float32 | kVA | ET9801kVAPV | kVAPV |  | ET9801
none | TLS_ET9801kVArBluPV | ET9801 Blue Phase Reactive Power | Float32 | KVar | ET9801kVArBluPV | kVArBluPV |  | ET9801
none | TLS_ET9801kVArRedPV | ET9801 Red Phase Reactive Power | Float32 | KVar | ET9801kVArRedPV | kVArRedPV |  | ET9801
none | TLS_ET9801kVArWhtPV | ET9801 White Phase Reactive Power | Float32 | KVar | ET9801kVArWhtPV | kVArWhtPV |  | ET9801
none | TLS_ET9801kWBluPV | ET9801 Blue Phase Active Power | Float32 | kW | ET9801kWBluPV | kWBluPV |  | ET9801
none | TLS_ET9801kWhrPV | Ozonation MCC main incomer kWhr | Float32 | KWh | ET9801kWhrPV | kWhrPV |  | ET9801
none | TLS_ET9801kWPV | Ozonation MCC main incomer total power (kW) | Float32 | kW | ET9801kWPV | kWPV |  | ET9801
none | TLS_ET9801kWRedPV | ET9801 Red Phase Active Power | Float32 | kW | ET9801kWRedPV | kWRedPV |  | ET9801
none | TLS_ET9801kWWhtPV | ET9801 White Phase Active Power | Float32 | kW | ET9801kWWhtPV | kWWhtPV |  | ET9801
none | TLS_ET9801OutPV | Ozonation MCC main incomer kWhr - Export | Float32 | kWh | ET9801OutPV | OutPV |  | ET9801
none | TLS_ET9801PFPV | ET9801 Power Factor | Float32 |  | ET9801PFPV | PFPV |  | ET9801
none | TLS_ET9801VBluPV | ET9801 Blue Phase Voltage | Float32 | V | ET9801VBluPV | VBluPV |  | ET9801
none | TLS_ET9801VRedPV | ET9801 Red Phase Voltage | Float32 | V | ET9801VRedPV | VRedPV |  | ET9801
none | TLS_ET9801VWhtPV | ET9801 White Phase Voltage | Float32 | V | ET9801VWhtPV | VWhtPV |  | ET9801
none | TLS_F1 | Raw Water Inlet Flow from reservoir | Float32 | L/s | F1
none | TLS_F3111_DrainSP | Primary Filter 3111 Open Outlet Valve Setpoint | Float32 | % | F3111_DrainSP | DrainSP | 2FLT111 | F3111 | Filter 3111 | Filter | Filtration | Filter Block 1 - Filter 1
none | TLS_F3111ab_cond |  | Digital |  | F3111ab_cond | ab_cond | 2FLT111 | F3111 | Filter 3111 | Filter | Filtration | Filter Block 1 - Filter 1
none | TLS_F3111ab_drnAL | Filter 3111 AB seq. drain Alarm (timout) | Digital |  | F3111ab_drnAL | ab_drnAL | 2FLT111 | F3111 | Filter 3111 | Filter | Filtration | Filter Block 1 - Filter 1
none | TLS_F3111ab_reset | Filter 3111 auto backwash sequence triggers rese | Digital |  | F3111ab_reset | ab_reset | 2FLT111 | F3111 | Filter 3111 | Filter | Filtration | Filter Block 1 - Filter 1
none | TLS_F3111ab_step | Filter 3111 auto backwash sequence step number | Int16 |  | F3111ab_step | ab_step | 2FLT111 | F3111 | Filter 3111 | Filter | Filtration | Filter Block 1 - Filter 1
none | TLS_F3111ab_StepTm | Filter 3111 auto backwash sequence step elapsed | Float32 | sec | F3111ab_StepTm | ab_StepTm | 2FLT111 | F3111 | Filter 3111 | Filter | Filtration | Filter Block 1 - Filter 1
none | TLS_F3111ab_wshAL | Filter 3111 AB seq. high rate wash level Alarm ( | Digital |  | F3111ab_wshAL | ab_wshAL | 2FLT111 | F3111 | Filter 3111 | Filter | Filtration | Filter Block 1 - Filter 1
none | TLS_F3111ab_wshlvlAL | Filter 3111 AB seq. high level during hi wash | Digital |  | F3111ab_wshlvlAL | ab_wshlvlAL | 2FLT111 | F3111 | Filter 3111 | Filter | Filtration | Filter Block 1 - Filter 1
none | TLS_F3111FiltTmDayPrev | Filter F3111 Previous Daily Run Hrs | Float32 | Hrs | F3111FiltTmDayPrev | FiltTmDayPrev | 2FLT111 | F3111 | Filter 3111 | Filter | Filtration | Filter Block 1 - Filter 1
none | TLS_F3111FiltTmHrs | Filter 3111 run time between backwashes (hrs) | Float32 | hr | F3111FiltTmHrs | FiltTmHrs | 2FLT111 | F3111 | Filter 3111 | Filter | Filtration | Filter Block 1 - Filter 1
none | TLS_F3111FiltTmWeek | Filter F3111 Run Hrs Weekly Average | Float32 | Hrs | F3111FiltTmWeek | FiltTmWeek | 2FLT111 | F3111 | Filter 3111 | Filter | Filtration | Filter Block 1 - Filter 1
none | TLS_F3111flt_rst | Filter 3111 operator reset Fault request | Digital |  | F3111flt_rst | flt_rst | 2FLT111 | F3111 | Filter 3111 | Filter | Filtration | Filter Block 1 - Filter 1
none | TLS_F3111genAL | Filter 3111 general Alarm | Digital |  | F3111genAL | genAL | 2FLT111 | F3111 | Filter 3111 | Filter | Filtration | Filter Block 1 - Filter 1
none | TLS_F3111mb_cond |  | Digital |  | F3111mb_cond | mb_cond | 2FLT111 | F3111 | Filter 3111 | Filter | Filtration | Filter Block 1 - Filter 1
none | TLS_F3111mb_drnAL | Filter 3111 MB seq. drain Alarm (timout) | Digital |  | F3111mb_drnAL | mb_drnAL | 2FLT111 | F3111 | Filter 3111 | Filter | Filtration | Filter Block 1 - Filter 1
none | TLS_F3111mb_phase | Filter 3111 manual backwash sequence phase numbe | Int16 |  | F3111mb_phase | mb_phase | 2FLT111 | F3111 | Filter 3111 | Filter | Filtration | Filter Block 1 - Filter 1
none | TLS_F3111mb_selflt | Filter 3111 operator selection Fault (timeout) | Digital |  | F3111mb_selflt | mb_selflt | 2FLT111 | F3111 | Filter 3111 | Filter | Filtration | Filter Block 1 - Filter 1
none | TLS_F3111mb_step | Filter 3111 manual backwash sequence step number | Int16 |  | F3111mb_step | mb_step | 2FLT111 | F3111 | Filter 3111 | Filter | Filtration | Filter Block 1 - Filter 1
none | TLS_F3111mb_StepTm | Filter 3111 manual backwash sequence step elapse | Float32 | sec | F3111mb_StepTm | mb_StepTm | 2FLT111 | F3111 | Filter 3111 | Filter | Filtration | Filter Block 1 - Filter 1
none | TLS_F3111mb_WshLvlAL | Filter 3111 MB seq. high level during hi wash | Digital |  | F3111mb_WshLvlAL | mb_WshLvlAL | 2FLT111 | F3111 | Filter 3111 | Filter | Filtration | Filter Block 1 - Filter 1
none | TLS_F3111Mode | Filter 3111 mode | Int16 |  | F3111Mode | Mode | 2FLT111 | F3111 | Filter 3111 | Filter | Filtration | Filter Block 1 - Filter 1
none | TLS_F3111PriWgt | Filter 3111 backwash priority weighting | Int16 |  | F3111PriWgt | PriWgt | 2FLT111 | F3111 | Filter 3111 | Filter | Filtration | Filter Block 1 - Filter 1
none | TLS_F3111QTm | Filter 3111 time in backwash queue (hrs) | Float32 | hr | F3111QTm | QTm | 2FLT111 | F3111 | Filter 3111 | Filter | Filtration | Filter Block 1 - Filter 1
none | TLS_F3111rst_abwash | Filter 3111 operator reset automatic backwash re | Digital |  | F3111rst_abwash | rst_abwash | 2FLT111 | F3111 | Filter 3111 | Filter | Filtration | Filter Block 1 - Filter 1
none | TLS_F3111rst_hl | Filter 3111 operator reset head loss backwash tr | Digital |  | F3111rst_hl | rst_hl | 2FLT111 | F3111 | Filter 3111 | Filter | Filtration | Filter Block 1 - Filter 1
none | TLS_F3111rst_mbwash | Filter 3111 operator reset manual backwash reque | Digital |  | F3111rst_mbwash | rst_mbwash | 2FLT111 | F3111 | Filter 3111 | Filter | Filtration | Filter Block 1 - Filter 1
none | TLS_F3111rst_tb | Filter 3111 operator reset turbidity backwash tr | Digital |  | F3111rst_tb | rst_tb | 2FLT111 | F3111 | Filter 3111 | Filter | Filtration | Filter Block 1 - Filter 1
none | TLS_F3111rst_tm | Filter 3111 operator reset run time backwash tri | Digital |  | F3111rst_tm | rst_tm | 2FLT111 | F3111 | Filter 3111 | Filter | Filtration | Filter Block 1 - Filter 1
none | TLS_F3111SbyTmHrs | Filter 3111 time in standby and idle | Float32 | hr | F3111SbyTmHrs | SbyTmHrs | 2FLT111 | F3111 | Filter 3111 | Filter | Filtration | Filter Block 1 - Filter 1
none | TLS_F3111Status | Filter 3111 status | Int16 |  | F3111Status | Status | 2FLT111 | F3111 | Filter 3111 | Filter | Filtration | Filter Block 1 - Filter 1
none | TLS_F3111su_cond |  | Digital |  | F3111su_cond | su_cond | 2FLT111 | F3111 | Filter 3111 | Filter | Filtration | Filter Block 1 - Filter 1
none | TLS_F3121_DrainSP | Primary Filter 3121 Open Outlet Valve Setpoint | Float32 | % | F3121_DrainSP | DrainSP | 2FLT121 | F3121 | Filter 3121 | Filter | Filtration | Filter Block 1 - Filter 2
none | TLS_F3121ab_cond |  | Digital |  | F3121ab_cond | ab_cond | 2FLT121 | F3121 | Filter 3121 | Filter | Filtration | Filter Block 1 - Filter 2
none | TLS_F3121ab_drnAL | Filter 3121 AB seq. drain Alarm (timout) | Digital |  | F3121ab_drnAL | ab_drnAL | 2FLT121 | F3121 | Filter 3121 | Filter | Filtration | Filter Block 1 - Filter 2
none | TLS_F3121ab_reset | Filter 3121 auto backwash sequence triggers rese | Digital |  | F3121ab_reset | ab_reset | 2FLT121 | F3121 | Filter 3121 | Filter | Filtration | Filter Block 1 - Filter 2
none | TLS_F3121ab_step | Filter 3121 auto backwash sequence step number | Int16 |  | F3121ab_step | ab_step | 2FLT121 | F3121 | Filter 3121 | Filter | Filtration | Filter Block 1 - Filter 2
none | TLS_F3121ab_StepTm | Filter 3121 auto backwash sequence step elapsed | Float32 | sec | F3121ab_StepTm | ab_StepTm | 2FLT121 | F3121 | Filter 3121 | Filter | Filtration | Filter Block 1 - Filter 2
none | TLS_F3121ab_wshAL | Filter 3121 AB seq. high rate wash level Alarm ( | Digital |  | F3121ab_wshAL | ab_wshAL | 2FLT121 | F3121 | Filter 3121 | Filter | Filtration | Filter Block 1 - Filter 2
none | TLS_F3121ab_wshlvlAL | Filter 3121 AB seq. high level during hi wash | Digital |  | F3121ab_wshlvlAL | ab_wshlvlAL | 2FLT121 | F3121 | Filter 3121 | Filter | Filtration | Filter Block 1 - Filter 2
none | TLS_F3121FiltTmDayPrev | Filter F3121 Previous Daily Run Hrs | Float32 | Hrs | F3121FiltTmDayPrev | FiltTmDayPrev | 2FLT121 | F3121 | Filter 3121 | Filter | Filtration | Filter Block 1 - Filter 2
none | TLS_F3121FiltTmHrs | Filter 3121 run time between backwashes (hrs) | Float32 | hr | F3121FiltTmHrs | FiltTmHrs | 2FLT121 | F3121 | Filter 3121 | Filter | Filtration | Filter Block 1 - Filter 2
none | TLS_F3121FiltTmWeek | Filter F3121 Run Hrs Weekly Average | Float32 | Hrs | F3121FiltTmWeek | FiltTmWeek | 2FLT121 | F3121 | Filter 3121 | Filter | Filtration | Filter Block 1 - Filter 2
none | TLS_F3121flt_rst | Filter 3121 operator reset Fault request | Digital |  | F3121flt_rst | flt_rst | 2FLT121 | F3121 | Filter 3121 | Filter | Filtration | Filter Block 1 - Filter 2
none | TLS_F3121genAL | Filter 3121 general Alarm | Digital |  | F3121genAL | genAL | 2FLT121 | F3121 | Filter 3121 | Filter | Filtration | Filter Block 1 - Filter 2
none | TLS_F3121mb_cond |  | Digital |  | F3121mb_cond | mb_cond | 2FLT121 | F3121 | Filter 3121 | Filter | Filtration | Filter Block 1 - Filter 2
none | TLS_F3121mb_drnAL | Filter 3121 MB seq. drain Alarm (timout) | Digital |  | F3121mb_drnAL | mb_drnAL | 2FLT121 | F3121 | Filter 3121 | Filter | Filtration | Filter Block 1 - Filter 2
none | TLS_F3121mb_phase | Filter 3121 manual backwash sequence phase numbe | Int16 |  | F3121mb_phase | mb_phase | 2FLT121 | F3121 | Filter 3121 | Filter | Filtration | Filter Block 1 - Filter 2
none | TLS_F3121mb_selflt | Filter 3121 operator selection Fault (timeout) | Digital |  | F3121mb_selflt | mb_selflt | 2FLT121 | F3121 | Filter 3121 | Filter | Filtration | Filter Block 1 - Filter 2
none | TLS_F3121mb_step | Filter 3121 manual backwash sequence step number | Int16 |  | F3121mb_step | mb_step | 2FLT121 | F3121 | Filter 3121 | Filter | Filtration | Filter Block 1 - Filter 2
none | TLS_F3121mb_StepTm | Filter 3121 manual backwash sequence step elapse | Float32 | sec | F3121mb_StepTm | mb_StepTm | 2FLT121 | F3121 | Filter 3121 | Filter | Filtration | Filter Block 1 - Filter 2
none | TLS_F3121mb_WshLvlAL | Filter 3121 MB seq. high level during hi wash | Digital |  | F3121mb_WshLvlAL | mb_WshLvlAL | 2FLT121 | F3121 | Filter 3121 | Filter | Filtration | Filter Block 1 - Filter 2
none | TLS_F3121Mode | Filter 3121 mode | Int16 |  | F3121Mode | Mode | 2FLT121 | F3121 | Filter 3121 | Filter | Filtration | Filter Block 1 - Filter 2
none | TLS_F3121PriWgt | Filter 3121 backwash priority weighting | Int16 |  | F3121PriWgt | PriWgt | 2FLT121 | F3121 | Filter 3121 | Filter | Filtration | Filter Block 1 - Filter 2
none | TLS_F3121QTm | Filter 3121 time in backwash queue (hrs) | Float32 | hr | F3121QTm | QTm | 2FLT121 | F3121 | Filter 3121 | Filter | Filtration | Filter Block 1 - Filter 2
none | TLS_F3121rst_abwash | Filter 3121 operator reset automatic backwash re | Digital |  | F3121rst_abwash | rst_abwash | 2FLT121 | F3121 | Filter 3121 | Filter | Filtration | Filter Block 1 - Filter 2
none | TLS_F3121rst_hl | Filter 3121 operator reset head loss backwash tr | Digital |  | F3121rst_hl | rst_hl | 2FLT121 | F3121 | Filter 3121 | Filter | Filtration | Filter Block 1 - Filter 2
none | TLS_F3121rst_mbwash | Filter 3121 operator reset manual backwash reque | Digital |  | F3121rst_mbwash | rst_mbwash | 2FLT121 | F3121 | Filter 3121 | Filter | Filtration | Filter Block 1 - Filter 2
none | TLS_F3121rst_tb | Filter 3121 operator reset turbidity backwash tr | Digital |  | F3121rst_tb | rst_tb | 2FLT121 | F3121 | Filter 3121 | Filter | Filtration | Filter Block 1 - Filter 2
none | TLS_F3121rst_tm | Filter 3121 operator reset run time backwash tri | Digital |  | F3121rst_tm | rst_tm | 2FLT121 | F3121 | Filter 3121 | Filter | Filtration | Filter Block 1 - Filter 2
none | TLS_F3121SbyTmHrs | Filter 3121 time in standby and idle | Float32 | hr | F3121SbyTmHrs | SbyTmHrs | 2FLT121 | F3121 | Filter 3121 | Filter | Filtration | Filter Block 1 - Filter 2
none | TLS_F3121Status | Filter 3121 status | Int16 |  | F3121Status | Status | 2FLT121 | F3121 | Filter 3121 | Filter | Filtration | Filter Block 1 - Filter 2
none | TLS_F3121su_cond |  | Digital |  | F3121su_cond | su_cond | 2FLT121 | F3121 | Filter 3121 | Filter | Filtration | Filter Block 1 - Filter 2
none | TLS_F3131_DrainSP | Primary Filter 3131 Open Outlet Valve Setpoint | Float32 | % | F3131_DrainSP | DrainSP | 2FLT131 | F3131 | Filter 3131 | Filter | Filtration | Filter Block 1 - Filter 3
none | TLS_F3131ab_cond |  | Digital |  | F3131ab_cond | ab_cond | 2FLT131 | F3131 | Filter 3131 | Filter | Filtration | Filter Block 1 - Filter 3
none | TLS_F3131ab_drnAL | Filter 3131 AB seq. drain Alarm (timout) | Digital |  | F3131ab_drnAL | ab_drnAL | 2FLT131 | F3131 | Filter 3131 | Filter | Filtration | Filter Block 1 - Filter 3
none | TLS_F3131ab_reset | Filter 3131 auto backwash sequence triggers rese | Digital |  | F3131ab_reset | ab_reset | 2FLT131 | F3131 | Filter 3131 | Filter | Filtration | Filter Block 1 - Filter 3
none | TLS_F3131ab_step | Filter 3131 auto backwash sequence step number | Int16 |  | F3131ab_step | ab_step | 2FLT131 | F3131 | Filter 3131 | Filter | Filtration | Filter Block 1 - Filter 3
none | TLS_F3131ab_StepTm | Filter 3131 auto backwash sequence step elapsed | Float32 | sec | F3131ab_StepTm | ab_StepTm | 2FLT131 | F3131 | Filter 3131 | Filter | Filtration | Filter Block 1 - Filter 3
none | TLS_F3131ab_wshAL | Filter 3131 AB seq. high rate wash level Alarm ( | Digital |  | F3131ab_wshAL | ab_wshAL | 2FLT131 | F3131 | Filter 3131 | Filter | Filtration | Filter Block 1 - Filter 3
none | TLS_F3131ab_wshlvlAL | Filter 3131 AB seq. high level during hi wash | Digital |  | F3131ab_wshlvlAL | ab_wshlvlAL | 2FLT131 | F3131 | Filter 3131 | Filter | Filtration | Filter Block 1 - Filter 3
none | TLS_F3131FiltTmDayPrev | Filter F3131 Previous Daily Run Hrs | Float32 | Hrs | F3131FiltTmDayPrev | FiltTmDayPrev | 2FLT131 | F3131 | Filter 3131 | Filter | Filtration | Filter Block 1 - Filter 3
none | TLS_F3131FiltTmHrs | Filter 3131 run time between backwashes (hrs) | Float32 | hr | F3131FiltTmHrs | FiltTmHrs | 2FLT131 | F3131 | Filter 3131 | Filter | Filtration | Filter Block 1 - Filter 3
none | TLS_F3131FiltTmWeek | Filter F3131 Run Hrs Weekly Average | Float32 | Hrs | F3131FiltTmWeek | FiltTmWeek | 2FLT131 | F3131 | Filter 3131 | Filter | Filtration | Filter Block 1 - Filter 3
none | TLS_F3131flt_rst | Filter 3131 operator reset Fault request | Digital |  | F3131flt_rst | flt_rst | 2FLT131 | F3131 | Filter 3131 | Filter | Filtration | Filter Block 1 - Filter 3
none | TLS_F3131genAL | Filter 3131 general Alarm | Digital |  | F3131genAL | genAL | 2FLT131 | F3131 | Filter 3131 | Filter | Filtration | Filter Block 1 - Filter 3
none | TLS_F3131mb_cond |  | Digital |  | F3131mb_cond | mb_cond | 2FLT131 | F3131 | Filter 3131 | Filter | Filtration | Filter Block 1 - Filter 3
none | TLS_F3131mb_drnAL | Filter 3131 MB seq. drain Alarm (timout) | Digital |  | F3131mb_drnAL | mb_drnAL | 2FLT131 | F3131 | Filter 3131 | Filter | Filtration | Filter Block 1 - Filter 3
none | TLS_F3131mb_phase | Filter 3131 manual backwash sequence phase numbe | Int16 |  | F3131mb_phase | mb_phase | 2FLT131 | F3131 | Filter 3131 | Filter | Filtration | Filter Block 1 - Filter 3
none | TLS_F3131mb_selflt | Filter 3131 operator selection Fault (timeout) | Digital |  | F3131mb_selflt | mb_selflt | 2FLT131 | F3131 | Filter 3131 | Filter | Filtration | Filter Block 1 - Filter 3
none | TLS_F3131mb_step | Filter 3131 manual backwash sequence step number | Int16 |  | F3131mb_step | mb_step | 2FLT131 | F3131 | Filter 3131 | Filter | Filtration | Filter Block 1 - Filter 3
none | TLS_F3131mb_StepTm | Filter 3131 manual backwash sequence step elapse | Float32 | sec | F3131mb_StepTm | mb_StepTm | 2FLT131 | F3131 | Filter 3131 | Filter | Filtration | Filter Block 1 - Filter 3
none | TLS_F3131mb_WshLvlAL | Filter 3131 MB seq. high level during hi wash | Digital |  | F3131mb_WshLvlAL | mb_WshLvlAL | 2FLT131 | F3131 | Filter 3131 | Filter | Filtration | Filter Block 1 - Filter 3
none | TLS_F3131Mode | Filter 3131 mode | Int16 |  | F3131Mode | Mode | 2FLT131 | F3131 | Filter 3131 | Filter | Filtration | Filter Block 1 - Filter 3
none | TLS_F3131PriWgt | Filter 3131 backwash priority weighting | Int16 |  | F3131PriWgt | PriWgt | 2FLT131 | F3131 | Filter 3131 | Filter | Filtration | Filter Block 1 - Filter 3
none | TLS_F3131QTm | Filter 3131 time in backwash queue (hrs) | Float32 | hr | F3131QTm | QTm | 2FLT131 | F3131 | Filter 3131 | Filter | Filtration | Filter Block 1 - Filter 3
none | TLS_F3131rst_abwash | Filter 3131 operator reset automatic backwash re | Digital |  | F3131rst_abwash | rst_abwash | 2FLT131 | F3131 | Filter 3131 | Filter | Filtration | Filter Block 1 - Filter 3
none | TLS_F3131rst_hl | Filter 3131 operator reset head loss backwash tr | Digital |  | F3131rst_hl | rst_hl | 2FLT131 | F3131 | Filter 3131 | Filter | Filtration | Filter Block 1 - Filter 3
none | TLS_F3131rst_mbwash | Filter 3131 operator reset manual backwash reque | Digital |  | F3131rst_mbwash | rst_mbwash | 2FLT131 | F3131 | Filter 3131 | Filter | Filtration | Filter Block 1 - Filter 3
none | TLS_F3131rst_tb | Filter 3131 operator reset turbidity backwash tr | Digital |  | F3131rst_tb | rst_tb | 2FLT131 | F3131 | Filter 3131 | Filter | Filtration | Filter Block 1 - Filter 3
none | TLS_F3131rst_tm | Filter 3131 operator reset run time backwash tri | Digital |  | F3131rst_tm | rst_tm | 2FLT131 | F3131 | Filter 3131 | Filter | Filtration | Filter Block 1 - Filter 3
none | TLS_F3131SbyTmHrs | Filter 3131 time in standby and idle | Float32 | hr | F3131SbyTmHrs | SbyTmHrs | 2FLT131 | F3131 | Filter 3131 | Filter | Filtration | Filter Block 1 - Filter 3
none | TLS_F3131Status | Filter 3131 status | Int16 |  | F3131Status | Status | 2FLT131 | F3131 | Filter 3131 | Filter | Filtration | Filter Block 1 - Filter 3
none | TLS_F3131su_cond |  | Digital |  | F3131su_cond | su_cond | 2FLT131 | F3131 | Filter 3131 | Filter | Filtration | Filter Block 1 - Filter 3
none | TLS_F3141_DrainSP | Primary Filter 3141 Open Outlet Valve Setpoint | Float32 | % | F3141_DrainSP | DrainSP | 2FLT141 | F3141 | Filter 3141 | Filter | Filtration | Filter Block 1 - Filter 4
none | TLS_F3141ab_cond |  | Digital |  | F3141ab_cond | ab_cond | 2FLT141 | F3141 | Filter 3141 | Filter | Filtration | Filter Block 1 - Filter 4
none | TLS_F3141ab_drnAL | Filter 3141 AB seq. drain Alarm (timout) | Digital |  | F3141ab_drnAL | ab_drnAL | 2FLT141 | F3141 | Filter 3141 | Filter | Filtration | Filter Block 1 - Filter 4
none | TLS_F3141ab_reset | Filter 3141 auto backwash sequence triggers rese | Digital |  | F3141ab_reset | ab_reset | 2FLT141 | F3141 | Filter 3141 | Filter | Filtration | Filter Block 1 - Filter 4
none | TLS_F3141ab_step | Filter 3141 auto backwash sequence step number | Int16 |  | F3141ab_step | ab_step | 2FLT141 | F3141 | Filter 3141 | Filter | Filtration | Filter Block 1 - Filter 4
none | TLS_F3141ab_StepTm | Filter 3141 auto backwash sequence step elapsed | Float32 | sec | F3141ab_StepTm | ab_StepTm | 2FLT141 | F3141 | Filter 3141 | Filter | Filtration | Filter Block 1 - Filter 4
none | TLS_F3141ab_wshAL | Filter 3141 AB seq. high rate wash level Alarm ( | Digital |  | F3141ab_wshAL | ab_wshAL | 2FLT141 | F3141 | Filter 3141 | Filter | Filtration | Filter Block 1 - Filter 4
none | TLS_F3141ab_wshlvlAL | Filter 3141 AB seq. high level during hi wash | Digital |  | F3141ab_wshlvlAL | ab_wshlvlAL | 2FLT141 | F3141 | Filter 3141 | Filter | Filtration | Filter Block 1 - Filter 4
none | TLS_F3141FiltTmDayPrev | Filter F3141 Previous Daily Run Hrs | Float32 | Hrs | F3141FiltTmDayPrev | FiltTmDayPrev | 2FLT141 | F3141 | Filter 3141 | Filter | Filtration | Filter Block 1 - Filter 4
none | TLS_F3141FiltTmHrs | Filter 3141 run time between backwashes (hrs) | Float32 | hr | F3141FiltTmHrs | FiltTmHrs | 2FLT141 | F3141 | Filter 3141 | Filter | Filtration | Filter Block 1 - Filter 4
none | TLS_F3141FiltTmWeek | Filter F3141 Run Hrs Weekly Average | Float32 | Hrs | F3141FiltTmWeek | FiltTmWeek | 2FLT141 | F3141 | Filter 3141 | Filter | Filtration | Filter Block 1 - Filter 4
none | TLS_F3141flt_rst | Filter 3141 operator reset Fault request | Digital |  | F3141flt_rst | flt_rst | 2FLT141 | F3141 | Filter 3141 | Filter | Filtration | Filter Block 1 - Filter 4
none | TLS_F3141genAL | Filter 3141 general Alarm | Digital |  | F3141genAL | genAL | 2FLT141 | F3141 | Filter 3141 | Filter | Filtration | Filter Block 1 - Filter 4
none | TLS_F3141mb_cond |  | Digital |  | F3141mb_cond | mb_cond | 2FLT141 | F3141 | Filter 3141 | Filter | Filtration | Filter Block 1 - Filter 4
none | TLS_F3141mb_drnAL | Filter 3141 MB seq. drain Alarm (timout) | Digital |  | F3141mb_drnAL | mb_drnAL | 2FLT141 | F3141 | Filter 3141 | Filter | Filtration | Filter Block 1 - Filter 4
none | TLS_F3141mb_phase | Filter 3141 manual backwash sequence phase numbe | Int16 |  | F3141mb_phase | mb_phase | 2FLT141 | F3141 | Filter 3141 | Filter | Filtration | Filter Block 1 - Filter 4
none | TLS_F3141mb_selflt | Filter 3141 operator selection Fault (timeout) | Digital |  | F3141mb_selflt | mb_selflt | 2FLT141 | F3141 | Filter 3141 | Filter | Filtration | Filter Block 1 - Filter 4
none | TLS_F3141mb_step | Filter 3141 manual backwash sequence step number | Int16 |  | F3141mb_step | mb_step | 2FLT141 | F3141 | Filter 3141 | Filter | Filtration | Filter Block 1 - Filter 4
none | TLS_F3141mb_StepTm | Filter 3141 manual backwash sequence step elapse | Float32 | sec | F3141mb_StepTm | mb_StepTm | 2FLT141 | F3141 | Filter 3141 | Filter | Filtration | Filter Block 1 - Filter 4
none | TLS_F3141mb_WshLvlAL | Filter 3141 MB seq. high level during hi wash | Digital |  | F3141mb_WshLvlAL | mb_WshLvlAL | 2FLT141 | F3141 | Filter 3141 | Filter | Filtration | Filter Block 1 - Filter 4
none | TLS_F3141Mode | Filter 3141 mode | Int16 |  | F3141Mode | Mode | 2FLT141 | F3141 | Filter 3141 | Filter | Filtration | Filter Block 1 - Filter 4
none | TLS_F3141PriWgt | Filter 3141 backwash priority weighting | Int16 |  | F3141PriWgt | PriWgt | 2FLT141 | F3141 | Filter 3141 | Filter | Filtration | Filter Block 1 - Filter 4
none | TLS_F3141QTm | Filter 3141 time in backwash queue (hrs) | Float32 | hr | F3141QTm | QTm | 2FLT141 | F3141 | Filter 3141 | Filter | Filtration | Filter Block 1 - Filter 4
none | TLS_F3141rst_abwash | Filter 3141 operator reset automatic backwash re | Digital |  | F3141rst_abwash | rst_abwash | 2FLT141 | F3141 | Filter 3141 | Filter | Filtration | Filter Block 1 - Filter 4
none | TLS_F3141rst_hl | Filter 3141 operator reset head loss backwash tr | Digital |  | F3141rst_hl | rst_hl | 2FLT141 | F3141 | Filter 3141 | Filter | Filtration | Filter Block 1 - Filter 4
none | TLS_F3141rst_mbwash | Filter 3141 operator reset manual backwash reque | Digital |  | F3141rst_mbwash | rst_mbwash | 2FLT141 | F3141 | Filter 3141 | Filter | Filtration | Filter Block 1 - Filter 4
none | TLS_F3141rst_tb | Filter 3141 operator reset turbidity backwash tr | Digital |  | F3141rst_tb | rst_tb | 2FLT141 | F3141 | Filter 3141 | Filter | Filtration | Filter Block 1 - Filter 4
none | TLS_F3141rst_tm | Filter 3141 operator reset run time backwash tri | Digital |  | F3141rst_tm | rst_tm | 2FLT141 | F3141 | Filter 3141 | Filter | Filtration | Filter Block 1 - Filter 4
none | TLS_F3141SbyTmHrs | Filter 3141 time in standby and idle | Float32 | hr | F3141SbyTmHrs | SbyTmHrs | 2FLT141 | F3141 | Filter 3141 | Filter | Filtration | Filter Block 1 - Filter 4
none | TLS_F3141Status | Filter 3141 status | Int16 |  | F3141Status | Status | 2FLT141 | F3141 | Filter 3141 | Filter | Filtration | Filter Block 1 - Filter 4
none | TLS_F3141su_cond |  | Digital |  | F3141su_cond | su_cond | 2FLT141 | F3141 | Filter 3141 | Filter | Filtration | Filter Block 1 - Filter 4
none | TLS_F3151_DrainSP | Primary Filter 3151 Open Outlet Valve Setpoint | Float32 | % | F3151_DrainSP | DrainSP | 2FLT151 | F3151 | Filter 3151 | Filter | Filtration | Filter Block 1 - Filter 5
none | TLS_F3151ab_cond |  | Digital |  | F3151ab_cond | ab_cond | 2FLT151 | F3151 | Filter 3151 | Filter | Filtration | Filter Block 1 - Filter 5
none | TLS_F3151ab_drnAL | Filter 3151 AB seq. drain Alarm (timout) | Digital |  | F3151ab_drnAL | ab_drnAL | 2FLT151 | F3151 | Filter 3151 | Filter | Filtration | Filter Block 1 - Filter 5
none | TLS_F3151ab_reset | Filter 3151 auto backwash sequence triggers rese | Digital |  | F3151ab_reset | ab_reset | 2FLT151 | F3151 | Filter 3151 | Filter | Filtration | Filter Block 1 - Filter 5
none | TLS_F3151ab_step | Filter 3151 auto backwash sequence step number | Int16 |  | F3151ab_step | ab_step | 2FLT151 | F3151 | Filter 3151 | Filter | Filtration | Filter Block 1 - Filter 5
none | TLS_F3151ab_StepTm | Filter 3151 auto backwash sequence step elapsed | Float32 | sec | F3151ab_StepTm | ab_StepTm | 2FLT151 | F3151 | Filter 3151 | Filter | Filtration | Filter Block 1 - Filter 5
none | TLS_F3151ab_wshAL | Filter 3151 AB seq. high rate wash level Alarm ( | Digital |  | F3151ab_wshAL | ab_wshAL | 2FLT151 | F3151 | Filter 3151 | Filter | Filtration | Filter Block 1 - Filter 5
none | TLS_F3151ab_wshlvlAL | Filter 3151 AB seq. high level during hi wash | Digital |  | F3151ab_wshlvlAL | ab_wshlvlAL | 2FLT151 | F3151 | Filter 3151 | Filter | Filtration | Filter Block 1 - Filter 5
none | TLS_F3151FiltTmDayPrev | Filter F3151 Previous Daily Run Hrs | Float32 | Hrs | F3151FiltTmDayPrev | FiltTmDayPrev | 2FLT151 | F3151 | Filter 3151 | Filter | Filtration | Filter Block 1 - Filter 5
none | TLS_F3151FiltTmHrs | Filter 3151 run time between backwashes (hrs) | Float32 | hr | F3151FiltTmHrs | FiltTmHrs | 2FLT151 | F3151 | Filter 3151 | Filter | Filtration | Filter Block 1 - Filter 5
none | TLS_F3151FiltTmWeek | Filter F3151 Run Hrs Weekly Average | Float32 | Hrs | F3151FiltTmWeek | FiltTmWeek | 2FLT151 | F3151 | Filter 3151 | Filter | Filtration | Filter Block 1 - Filter 5
none | TLS_F3151flt_rst | Filter 3151 operator reset Fault request | Digital |  | F3151flt_rst | flt_rst | 2FLT151 | F3151 | Filter 3151 | Filter | Filtration | Filter Block 1 - Filter 5
none | TLS_F3151genAL | Filter 3151 general Alarm | Digital |  | F3151genAL | genAL | 2FLT151 | F3151 | Filter 3151 | Filter | Filtration | Filter Block 1 - Filter 5
none | TLS_F3151mb_cond |  | Digital |  | F3151mb_cond | mb_cond | 2FLT151 | F3151 | Filter 3151 | Filter | Filtration | Filter Block 1 - Filter 5
none | TLS_F3151mb_drnAL | Filter 3151 MB seq. drain Alarm (timout) | Digital |  | F3151mb_drnAL | mb_drnAL | 2FLT151 | F3151 | Filter 3151 | Filter | Filtration | Filter Block 1 - Filter 5
none | TLS_F3151mb_phase | Filter 3151 manual backwash sequence phase numbe | Int16 |  | F3151mb_phase | mb_phase | 2FLT151 | F3151 | Filter 3151 | Filter | Filtration | Filter Block 1 - Filter 5
none | TLS_F3151mb_selflt | Filter 3151 operator selection Fault (timeout) | Digital |  | F3151mb_selflt | mb_selflt | 2FLT151 | F3151 | Filter 3151 | Filter | Filtration | Filter Block 1 - Filter 5
none | TLS_F3151mb_step | Filter 3151 manual backwash sequence step number | Int16 |  | F3151mb_step | mb_step | 2FLT151 | F3151 | Filter 3151 | Filter | Filtration | Filter Block 1 - Filter 5
none | TLS_F3151mb_StepTm | Filter 3151 manual backwash sequence step elapse | Float32 | sec | F3151mb_StepTm | mb_StepTm | 2FLT151 | F3151 | Filter 3151 | Filter | Filtration | Filter Block 1 - Filter 5
none | TLS_F3151mb_WshLvlAL | Filter 3151 MB seq. high level during hi wash | Digital |  | F3151mb_WshLvlAL | mb_WshLvlAL | 2FLT151 | F3151 | Filter 3151 | Filter | Filtration | Filter Block 1 - Filter 5
none | TLS_F3151Mode | Filter 3151 mode | Int16 |  | F3151Mode | Mode | 2FLT151 | F3151 | Filter 3151 | Filter | Filtration | Filter Block 1 - Filter 5
none | TLS_F3151PriWgt | Filter 3151 backwash priority weighting | Int16 |  | F3151PriWgt | PriWgt | 2FLT151 | F3151 | Filter 3151 | Filter | Filtration | Filter Block 1 - Filter 5
none | TLS_F3151QTm | Filter 3151 time in backwash queue (hrs) | Float32 | hr | F3151QTm | QTm | 2FLT151 | F3151 | Filter 3151 | Filter | Filtration | Filter Block 1 - Filter 5
none | TLS_F3151rst_abwash | Filter 3151 operator reset automatic backwash re | Digital |  | F3151rst_abwash | rst_abwash | 2FLT151 | F3151 | Filter 3151 | Filter | Filtration | Filter Block 1 - Filter 5
none | TLS_F3151rst_hl | Filter 3151 operator reset head loss backwash tr | Digital |  | F3151rst_hl | rst_hl | 2FLT151 | F3151 | Filter 3151 | Filter | Filtration | Filter Block 1 - Filter 5
none | TLS_F3151rst_mbwash | Filter 3151 operator reset manual backwash reque | Digital |  | F3151rst_mbwash | rst_mbwash | 2FLT151 | F3151 | Filter 3151 | Filter | Filtration | Filter Block 1 - Filter 5
none | TLS_F3151rst_tb | Filter 3151 operator reset turbidity backwash tr | Digital |  | F3151rst_tb | rst_tb | 2FLT151 | F3151 | Filter 3151 | Filter | Filtration | Filter Block 1 - Filter 5
none | TLS_F3151rst_tm | Filter 3151 operator reset run time backwash tri | Digital |  | F3151rst_tm | rst_tm | 2FLT151 | F3151 | Filter 3151 | Filter | Filtration | Filter Block 1 - Filter 5
none | TLS_F3151SbyTmHrs | Filter 3151 time in standby and idle | Float32 | hr | F3151SbyTmHrs | SbyTmHrs | 2FLT151 | F3151 | Filter 3151 | Filter | Filtration | Filter Block 1 - Filter 5
none | TLS_F3151Status | Filter 3151 status | Int16 |  | F3151Status | Status | 2FLT151 | F3151 | Filter 3151 | Filter | Filtration | Filter Block 1 - Filter 5
none | TLS_F3151su_cond |  | Digital |  | F3151su_cond | su_cond | 2FLT151 | F3151 | Filter 3151 | Filter | Filtration | Filter Block 1 - Filter 5
none | TLS_F3161_DrainSP | Primary Filter 3161 Open Outlet Valve Setpoint | Float32 | % | F3161_DrainSP | DrainSP | 2FLT161 | F3161 | Filter 3161 | Filter | Filtration | Filter Block 1 - Filter 6
none | TLS_F3161ab_cond |  | Digital |  | F3161ab_cond | ab_cond | 2FLT161 | F3161 | Filter 3161 | Filter | Filtration | Filter Block 1 - Filter 6
none | TLS_F3161ab_drnAL | Filter 3161 AB seq. drain Alarm (timout) | Digital |  | F3161ab_drnAL | ab_drnAL | 2FLT161 | F3161 | Filter 3161 | Filter | Filtration | Filter Block 1 - Filter 6
none | TLS_F3161ab_reset | Filter 3161 auto backwash sequence triggers rese | Digital |  | F3161ab_reset | ab_reset | 2FLT161 | F3161 | Filter 3161 | Filter | Filtration | Filter Block 1 - Filter 6
none | TLS_F3161ab_step | Filter 3161 auto backwash sequence step number | Int16 |  | F3161ab_step | ab_step | 2FLT161 | F3161 | Filter 3161 | Filter | Filtration | Filter Block 1 - Filter 6
none | TLS_F3161ab_StepTm | Filter 3161 auto backwash sequence step elapsed | Float32 | sec | F3161ab_StepTm | ab_StepTm | 2FLT161 | F3161 | Filter 3161 | Filter | Filtration | Filter Block 1 - Filter 6
none | TLS_F3161ab_wshAL | Filter 3161 AB seq. high rate wash level Alarm ( | Digital |  | F3161ab_wshAL | ab_wshAL | 2FLT161 | F3161 | Filter 3161 | Filter | Filtration | Filter Block 1 - Filter 6
none | TLS_F3161ab_wshlvlAL | Filter 3161 AB seq. high level during hi wash | Digital |  | F3161ab_wshlvlAL | ab_wshlvlAL | 2FLT161 | F3161 | Filter 3161 | Filter | Filtration | Filter Block 1 - Filter 6
none | TLS_F3161FiltTmDayPrev | Filter F3161 Previous Daily Run Hrs | Float32 | Hrs | F3161FiltTmDayPrev | FiltTmDayPrev | 2FLT161 | F3161 | Filter 3161 | Filter | Filtration | Filter Block 1 - Filter 6
none | TLS_F3161FiltTmHrs | Filter 3161 run time between backwashes (hrs) | Float32 | hr | F3161FiltTmHrs | FiltTmHrs | 2FLT161 | F3161 | Filter 3161 | Filter | Filtration | Filter Block 1 - Filter 6
none | TLS_F3161FiltTmWeek | Filter F3161 Run Hrs Weekly Average | Float32 | Hrs | F3161FiltTmWeek | FiltTmWeek | 2FLT161 | F3161 | Filter 3161 | Filter | Filtration | Filter Block 1 - Filter 6
none | TLS_F3161flt_rst | Filter 3161 operator reset Fault request | Digital |  | F3161flt_rst | flt_rst | 2FLT161 | F3161 | Filter 3161 | Filter | Filtration | Filter Block 1 - Filter 6
none | TLS_F3161genAL | Filter 3161 general Alarm | Digital |  | F3161genAL | genAL | 2FLT161 | F3161 | Filter 3161 | Filter | Filtration | Filter Block 1 - Filter 6
none | TLS_F3161mb_cond |  | Digital |  | F3161mb_cond | mb_cond | 2FLT161 | F3161 | Filter 3161 | Filter | Filtration | Filter Block 1 - Filter 6
none | TLS_F3161mb_drnAL | Filter 3161 MB seq. drain Alarm (timout) | Digital |  | F3161mb_drnAL | mb_drnAL | 2FLT161 | F3161 | Filter 3161 | Filter | Filtration | Filter Block 1 - Filter 6
none | TLS_F3161mb_phase | Filter 3161 manual backwash sequence phase numbe | Int16 |  | F3161mb_phase | mb_phase | 2FLT161 | F3161 | Filter 3161 | Filter | Filtration | Filter Block 1 - Filter 6
none | TLS_F3161mb_selflt | Filter 3161 operator selection Fault (timeout) | Digital |  | F3161mb_selflt | mb_selflt | 2FLT161 | F3161 | Filter 3161 | Filter | Filtration | Filter Block 1 - Filter 6
none | TLS_F3161mb_step | Filter 3161 manual backwash sequence step number | Int16 |  | F3161mb_step | mb_step | 2FLT161 | F3161 | Filter 3161 | Filter | Filtration | Filter Block 1 - Filter 6
none | TLS_F3161mb_StepTm | Filter 3161 manual backwash sequence step elapse | Float32 | sec | F3161mb_StepTm | mb_StepTm | 2FLT161 | F3161 | Filter 3161 | Filter | Filtration | Filter Block 1 - Filter 6
none | TLS_F3161mb_WshLvlAL | Filter 3161 MB seq. high level during hi wash | Digital |  | F3161mb_WshLvlAL | mb_WshLvlAL | 2FLT161 | F3161 | Filter 3161 | Filter | Filtration | Filter Block 1 - Filter 6
none | TLS_F3161Mode | Filter 3161 mode | Int16 |  | F3161Mode | Mode | 2FLT161 | F3161 | Filter 3161 | Filter | Filtration | Filter Block 1 - Filter 6
none | TLS_F3161PriWgt | Filter 3161 backwash priority weighting | Int16 |  | F3161PriWgt | PriWgt | 2FLT161 | F3161 | Filter 3161 | Filter | Filtration | Filter Block 1 - Filter 6
none | TLS_F3161QTm | Filter 3161 time in backwash queue (hrs) | Float32 | hr | F3161QTm | QTm | 2FLT161 | F3161 | Filter 3161 | Filter | Filtration | Filter Block 1 - Filter 6
none | TLS_F3161rst_abwash | Filter 3161 operator reset automatic backwash re | Digital |  | F3161rst_abwash | rst_abwash | 2FLT161 | F3161 | Filter 3161 | Filter | Filtration | Filter Block 1 - Filter 6
none | TLS_F3161rst_hl | Filter 3161 operator reset head loss backwash tr | Digital |  | F3161rst_hl | rst_hl | 2FLT161 | F3161 | Filter 3161 | Filter | Filtration | Filter Block 1 - Filter 6
none | TLS_F3161rst_mbwash | Filter 3161 operator reset manual backwash reque | Digital |  | F3161rst_mbwash | rst_mbwash | 2FLT161 | F3161 | Filter 3161 | Filter | Filtration | Filter Block 1 - Filter 6
none | TLS_F3161rst_tb | Filter 3161 operator reset turbidity backwash tr | Digital |  | F3161rst_tb | rst_tb | 2FLT161 | F3161 | Filter 3161 | Filter | Filtration | Filter Block 1 - Filter 6
none | TLS_F3161rst_tm | Filter 3161 operator reset run time backwash tri | Digital |  | F3161rst_tm | rst_tm | 2FLT161 | F3161 | Filter 3161 | Filter | Filtration | Filter Block 1 - Filter 6
none | TLS_F3161SbyTmHrs | Filter 3161 time in standby and idle | Float32 | hr | F3161SbyTmHrs | SbyTmHrs | 2FLT161 | F3161 | Filter 3161 | Filter | Filtration | Filter Block 1 - Filter 6
none | TLS_F3161Status | Filter 3161 status | Int16 |  | F3161Status | Status | 2FLT161 | F3161 | Filter 3161 | Filter | Filtration | Filter Block 1 - Filter 6
none | TLS_F3161su_cond |  | Digital |  | F3161su_cond | su_cond | 2FLT161 | F3161 | Filter 3161 | Filter | Filtration | Filter Block 1 - Filter 6
none | TLS_F31y1BlwrSpdSP | Filter Block 1 Air Blower Speed Setpoint | Float32 | % | F31y1BlwrSpdSP
none | TLS_F31y1bwashCap | Backwash Pump Max Capacity to Filter Block 1 | Float32 | L/s | F31y1bwashCap
none | TLS_F31y1CbWshT_FB1 | Filter block 1 combined wash time setpoint (secs | Float32 | sec | F31y1CbWshT_FB1
none | TLS_F31y1FiltTmSP | Filter 31y1 run time between backwashes limit (h | Float32 | hr | F31y1FiltTmSP
none | TLS_F31y1FltEstT_FB1 | Filter block 1 establishment time setpoint (secs | Float32 | sec | F31y1FltEstT_FB1
none | TLS_F31y1HiWshFRSP | Filter block 1 high wash filtration rate setpoin | Float32 | m/h | F31y1HiWshFRSP
none | TLS_F31y1HiWshT_FB1 | Filter block 1 high rate wash time setpoint (sec | Float32 | sec | F31y1HiWshT_FB1
none | TLS_F31y1MinTmSP | Filter 31y1 min. time between auto backwashes li | Int16 | min | F31y1MinTmSP
none | TLS_F31y1ScrT_FB1 | Filter block 1 scour time setpoint (secs) | Float32 | sec | F31y1ScrT_FB1
none | TLS_F31y1WshALT_FB1 | Filter block 1 hi wash Alarm time setpoint (secs | Float32 | sec | F31y1WshALT_FB1
none | TLS_F3211_DrainSP | Primary Filter 3211 Open Outlet Valve Setpoint | Float32 | % | F3211_DrainSP | DrainSP | 2FLT211 | F3211 | Filter 3211 | Filter | Filtration | Filter Block 2 - Filter 1
none | TLS_F3211ab_combAL | Filter 3211 AB seq. combined wash level Alarm (t | Digital |  | F3211ab_combAL | ab_combAL | 2FLT211 | F3211 | Filter 3211 | Filter | Filtration | Filter Block 2 - Filter 1
none | TLS_F3211ab_cond |  | Digital |  | F3211ab_cond | ab_cond | 2FLT211 | F3211 | Filter 3211 | Filter | Filtration | Filter Block 2 - Filter 1
none | TLS_F3211ab_drnAL | Filter 3211 AB seq. drain Alarm (timout) | Digital |  | F3211ab_drnAL | ab_drnAL | 2FLT211 | F3211 | Filter 3211 | Filter | Filtration | Filter Block 2 - Filter 1
none | TLS_F3211ab_reset | Filter 3211 auto backwash sequence triggers rese | Digital |  | F3211ab_reset | ab_reset | 2FLT211 | F3211 | Filter 3211 | Filter | Filtration | Filter Block 2 - Filter 1
none | TLS_F3211ab_step | Filter 3211 auto backwash sequence step number | Int16 |  | F3211ab_step | ab_step | 2FLT211 | F3211 | Filter 3211 | Filter | Filtration | Filter Block 2 - Filter 1
none | TLS_F3211ab_StepTm | Filter 3211 auto backwash sequence step elapsed | Float32 | sec | F3211ab_StepTm | ab_StepTm | 2FLT211 | F3211 | Filter 3211 | Filter | Filtration | Filter Block 2 - Filter 1
none | TLS_F3211ab_wshAL | Filter 3211 AB seq. high rate wash level Alarm ( | Digital |  | F3211ab_wshAL | ab_wshAL | 2FLT211 | F3211 | Filter 3211 | Filter | Filtration | Filter Block 2 - Filter 1
none | TLS_F3211ab_wshlvlAL | Filter 3211 AB seq. high level during hi wash | Digital |  | F3211ab_wshlvlAL | ab_wshlvlAL | 2FLT211 | F3211 | Filter 3211 | Filter | Filtration | Filter Block 2 - Filter 1
none | TLS_F3211FiltTmDayPrev | Filter F3211 Previous Daily Run Hrs | Float32 | Hrs | F3211FiltTmDayPrev | FiltTmDayPrev | 2FLT211 | F3211 | Filter 3211 | Filter | Filtration | Filter Block 2 - Filter 1
none | TLS_F3211FiltTmHrs | Filter 3211 run time between backwashes (hrs) | Float32 | hr | F3211FiltTmHrs | FiltTmHrs | 2FLT211 | F3211 | Filter 3211 | Filter | Filtration | Filter Block 2 - Filter 1
none | TLS_F3211FiltTmWeek | Filter F3211 Run Hrs Weekly Average | Float32 | Hrs | F3211FiltTmWeek | FiltTmWeek | 2FLT211 | F3211 | Filter 3211 | Filter | Filtration | Filter Block 2 - Filter 1
none | TLS_F3211flt_rst | Filter 3211 operator reset Fault request | Digital |  | F3211flt_rst | flt_rst | 2FLT211 | F3211 | Filter 3211 | Filter | Filtration | Filter Block 2 - Filter 1
none | TLS_F3211genAL | Filter 3211 general Alarm | Digital |  | F3211genAL | genAL | 2FLT211 | F3211 | Filter 3211 | Filter | Filtration | Filter Block 2 - Filter 1
none | TLS_F3211mb_cond |  | Digital |  | F3211mb_cond | mb_cond | 2FLT211 | F3211 | Filter 3211 | Filter | Filtration | Filter Block 2 - Filter 1
none | TLS_F3211mb_drnAL | Filter 3211 MB seq. drain Alarm (timout) | Digital |  | F3211mb_drnAL | mb_drnAL | 2FLT211 | F3211 | Filter 3211 | Filter | Filtration | Filter Block 2 - Filter 1
none | TLS_F3211mb_phase | Filter 3211 manual backwash sequence phase numbe | Int16 |  | F3211mb_phase | mb_phase | 2FLT211 | F3211 | Filter 3211 | Filter | Filtration | Filter Block 2 - Filter 1
none | TLS_F3211mb_selflt | Filter 3211 operator selection Fault (timeout) | Digital |  | F3211mb_selflt | mb_selflt | 2FLT211 | F3211 | Filter 3211 | Filter | Filtration | Filter Block 2 - Filter 1
none | TLS_F3211mb_step | Filter 3211 manual backwash sequence step number | Int16 |  | F3211mb_step | mb_step | 2FLT211 | F3211 | Filter 3211 | Filter | Filtration | Filter Block 2 - Filter 1
none | TLS_F3211mb_StepTm | Filter 3211 manual backwash sequence step elapse | Float32 | sec | F3211mb_StepTm | mb_StepTm | 2FLT211 | F3211 | Filter 3211 | Filter | Filtration | Filter Block 2 - Filter 1
none | TLS_F3211mb_WshLvlAL | Filter 3211 MB seq. high level during hi wash | Digital |  | F3211mb_WshLvlAL | mb_WshLvlAL | 2FLT211 | F3211 | Filter 3211 | Filter | Filtration | Filter Block 2 - Filter 1
none | TLS_F3211Mode | Filter 3211 mode | Int16 |  | F3211Mode | Mode | 2FLT211 | F3211 | Filter 3211 | Filter | Filtration | Filter Block 2 - Filter 1
none | TLS_F3211PriWgt | Filter 3211 backwash priority weighting | Int16 |  | F3211PriWgt | PriWgt | 2FLT211 | F3211 | Filter 3211 | Filter | Filtration | Filter Block 2 - Filter 1
none | TLS_F3211QTm | Filter 3211 time in backwash queue (hrs) | Float32 | hr | F3211QTm | QTm | 2FLT211 | F3211 | Filter 3211 | Filter | Filtration | Filter Block 2 - Filter 1
none | TLS_F3211rst_abwash | Filter 3211 operator reset automatic backwash re | Digital |  | F3211rst_abwash | rst_abwash | 2FLT211 | F3211 | Filter 3211 | Filter | Filtration | Filter Block 2 - Filter 1
none | TLS_F3211rst_hl | Filter 3211 operator reset head loss backwash tr | Digital |  | F3211rst_hl | rst_hl | 2FLT211 | F3211 | Filter 3211 | Filter | Filtration | Filter Block 2 - Filter 1
none | TLS_F3211rst_mbwash | Filter 3211 operator reset manual backwash reque | Digital |  | F3211rst_mbwash | rst_mbwash | 2FLT211 | F3211 | Filter 3211 | Filter | Filtration | Filter Block 2 - Filter 1
none | TLS_F3211rst_tb | Filter 3211 operator reset turbidity backwash tr | Digital |  | F3211rst_tb | rst_tb | 2FLT211 | F3211 | Filter 3211 | Filter | Filtration | Filter Block 2 - Filter 1
none | TLS_F3211rst_tm | Filter 3211 operator reset run time backwash tri | Digital |  | F3211rst_tm | rst_tm | 2FLT211 | F3211 | Filter 3211 | Filter | Filtration | Filter Block 2 - Filter 1
none | TLS_F3211SbyTmHrs | Filter 3211 time in standby and idle | Float32 | hr | F3211SbyTmHrs | SbyTmHrs | 2FLT211 | F3211 | Filter 3211 | Filter | Filtration | Filter Block 2 - Filter 1
none | TLS_F3211Status | Filter 3211 status | Int16 |  | F3211Status | Status | 2FLT211 | F3211 | Filter 3211 | Filter | Filtration | Filter Block 2 - Filter 1
none | TLS_F3211su_cond |  | Digital |  | F3211su_cond | su_cond | 2FLT211 | F3211 | Filter 3211 | Filter | Filtration | Filter Block 2 - Filter 1
none | TLS_F3221_DrainSP | Primary Filter 3221 Open Outlet Valve Setpoint | Float32 | % | F3221_DrainSP | DrainSP | 2FLT221 | F3221 | Filter 3221 | Filter | Filtration | Filter Block 2 - Filter 2
none | TLS_F3221ab_combAL | Filter 3221 AB seq. combined wash level Alarm (t | Digital |  | F3221ab_combAL | ab_combAL | 2FLT221 | F3221 | Filter 3221 | Filter | Filtration | Filter Block 2 - Filter 2
none | TLS_F3221ab_cond |  | Digital |  | F3221ab_cond | ab_cond | 2FLT221 | F3221 | Filter 3221 | Filter | Filtration | Filter Block 2 - Filter 2
none | TLS_F3221ab_drnAL | Filter 3221 AB seq. drain Alarm (timout) | Digital |  | F3221ab_drnAL | ab_drnAL | 2FLT221 | F3221 | Filter 3221 | Filter | Filtration | Filter Block 2 - Filter 2
none | TLS_F3221ab_reset | Filter 3221 auto backwash sequence triggers rese | Digital |  | F3221ab_reset | ab_reset | 2FLT221 | F3221 | Filter 3221 | Filter | Filtration | Filter Block 2 - Filter 2
none | TLS_F3221ab_step | Filter 3221 auto backwash sequence step number | Int16 |  | F3221ab_step | ab_step | 2FLT221 | F3221 | Filter 3221 | Filter | Filtration | Filter Block 2 - Filter 2
none | TLS_F3221ab_StepTm | Filter 3221 auto backwash sequence step elapsed | Float32 | sec | F3221ab_StepTm | ab_StepTm | 2FLT221 | F3221 | Filter 3221 | Filter | Filtration | Filter Block 2 - Filter 2
none | TLS_F3221ab_wshAL | Filter 3221 AB seq. high rate wash level Alarm ( | Digital |  | F3221ab_wshAL | ab_wshAL | 2FLT221 | F3221 | Filter 3221 | Filter | Filtration | Filter Block 2 - Filter 2
none | TLS_F3221ab_wshlvlAL | Filter 3221 AB seq. high level during hi wash | Digital |  | F3221ab_wshlvlAL | ab_wshlvlAL | 2FLT221 | F3221 | Filter 3221 | Filter | Filtration | Filter Block 2 - Filter 2
none | TLS_F3221FiltTmDayPrev | Filter F3221 Previous Daily Run Hrs | Float32 | Hrs | F3221FiltTmDayPrev | FiltTmDayPrev | 2FLT221 | F3221 | Filter 3221 | Filter | Filtration | Filter Block 2 - Filter 2
none | TLS_F3221FiltTmHrs | Filter 3221 run time between backwashes (hrs) | Float32 | hr | F3221FiltTmHrs | FiltTmHrs | 2FLT221 | F3221 | Filter 3221 | Filter | Filtration | Filter Block 2 - Filter 2
none | TLS_F3221FiltTmWeek | Filter F3221 Run Hrs Weekly Average | Float32 | Hrs | F3221FiltTmWeek | FiltTmWeek | 2FLT221 | F3221 | Filter 3221 | Filter | Filtration | Filter Block 2 - Filter 2
none | TLS_F3221flt_rst | Filter 3221 operator reset Fault request | Digital |  | F3221flt_rst | flt_rst | 2FLT221 | F3221 | Filter 3221 | Filter | Filtration | Filter Block 2 - Filter 2
none | TLS_F3221genAL | Filter 3221 general Alarm | Digital |  | F3221genAL | genAL | 2FLT221 | F3221 | Filter 3221 | Filter | Filtration | Filter Block 2 - Filter 2
none | TLS_F3221mb_cond |  | Digital |  | F3221mb_cond | mb_cond | 2FLT221 | F3221 | Filter 3221 | Filter | Filtration | Filter Block 2 - Filter 2
none | TLS_F3221mb_drnAL | Filter 3221 MB seq. drain Alarm (timout) | Digital |  | F3221mb_drnAL | mb_drnAL | 2FLT221 | F3221 | Filter 3221 | Filter | Filtration | Filter Block 2 - Filter 2
none | TLS_F3221mb_phase | Filter 3221 manual backwash sequence phase numbe | Int16 |  | F3221mb_phase | mb_phase | 2FLT221 | F3221 | Filter 3221 | Filter | Filtration | Filter Block 2 - Filter 2
none | TLS_F3221mb_selflt | Filter 3221 operator selection Fault (timeout) | Digital |  | F3221mb_selflt | mb_selflt | 2FLT221 | F3221 | Filter 3221 | Filter | Filtration | Filter Block 2 - Filter 2
none | TLS_F3221mb_step | Filter 3221 manual backwash sequence step number | Int16 |  | F3221mb_step | mb_step | 2FLT221 | F3221 | Filter 3221 | Filter | Filtration | Filter Block 2 - Filter 2
none | TLS_F3221mb_StepTm | Filter 3221 manual backwash sequence step elapse | Float32 | sec | F3221mb_StepTm | mb_StepTm | 2FLT221 | F3221 | Filter 3221 | Filter | Filtration | Filter Block 2 - Filter 2
none | TLS_F3221mb_WshLvlAL | Filter 3221 MB seq. high level during hi wash | Digital |  | F3221mb_WshLvlAL | mb_WshLvlAL | 2FLT221 | F3221 | Filter 3221 | Filter | Filtration | Filter Block 2 - Filter 2
none | TLS_F3221Mode | Filter 3221 mode | Int16 |  | F3221Mode | Mode | 2FLT221 | F3221 | Filter 3221 | Filter | Filtration | Filter Block 2 - Filter 2
none | TLS_F3221PriWgt | Filter 3221 backwash priority weighting | Int16 |  | F3221PriWgt | PriWgt | 2FLT221 | F3221 | Filter 3221 | Filter | Filtration | Filter Block 2 - Filter 2
none | TLS_F3221QTm | Filter 3221 time in backwash queue (hrs) | Float32 | hr | F3221QTm | QTm | 2FLT221 | F3221 | Filter 3221 | Filter | Filtration | Filter Block 2 - Filter 2
none | TLS_F3221rst_abwash | Filter 3221 operator reset automatic backwash re | Digital |  | F3221rst_abwash | rst_abwash | 2FLT221 | F3221 | Filter 3221 | Filter | Filtration | Filter Block 2 - Filter 2
none | TLS_F3221rst_hl | Filter 3221 operator reset head loss backwash tr | Digital |  | F3221rst_hl | rst_hl | 2FLT221 | F3221 | Filter 3221 | Filter | Filtration | Filter Block 2 - Filter 2
none | TLS_F3221rst_mbwash | Filter 3221 operator reset manual backwash reque | Digital |  | F3221rst_mbwash | rst_mbwash | 2FLT221 | F3221 | Filter 3221 | Filter | Filtration | Filter Block 2 - Filter 2
none | TLS_F3221rst_tb | Filter 3221 operator reset turbidity backwash tr | Digital |  | F3221rst_tb | rst_tb | 2FLT221 | F3221 | Filter 3221 | Filter | Filtration | Filter Block 2 - Filter 2
none | TLS_F3221rst_tm | Filter 3221 operator reset run time backwash tri | Digital |  | F3221rst_tm | rst_tm | 2FLT221 | F3221 | Filter 3221 | Filter | Filtration | Filter Block 2 - Filter 2
none | TLS_F3221SbyTmHrs | Filter 3221 time in standby and idle | Float32 | hr | F3221SbyTmHrs | SbyTmHrs | 2FLT221 | F3221 | Filter 3221 | Filter | Filtration | Filter Block 2 - Filter 2
none | TLS_F3221Status | Filter 3221 status | Int16 |  | F3221Status | Status | 2FLT221 | F3221 | Filter 3221 | Filter | Filtration | Filter Block 2 - Filter 2
none | TLS_F3221su_cond |  | Digital |  | F3221su_cond | su_cond | 2FLT221 | F3221 | Filter 3221 | Filter | Filtration | Filter Block 2 - Filter 2
none | TLS_F3231_DrainSP | Primary Filter 3231 Open Outlet Valve Setpoint | Float32 | % | F3231_DrainSP | DrainSP | 2FLT231 | F3231 | Filter 3231 | Filter | Filtration | Filter Block 2 - Filter 3
none | TLS_F3231ab_combAL | Filter 3231 AB seq. combined wash level Alarm (t | Digital |  | F3231ab_combAL | ab_combAL | 2FLT231 | F3231 | Filter 3231 | Filter | Filtration | Filter Block 2 - Filter 3
none | TLS_F3231ab_cond |  | Digital |  | F3231ab_cond | ab_cond | 2FLT231 | F3231 | Filter 3231 | Filter | Filtration | Filter Block 2 - Filter 3
none | TLS_F3231ab_drnAL | Filter 3231 AB seq. drain Alarm (timout) | Digital |  | F3231ab_drnAL | ab_drnAL | 2FLT231 | F3231 | Filter 3231 | Filter | Filtration | Filter Block 2 - Filter 3
none | TLS_F3231ab_reset | Filter 3231 auto backwash sequence triggers rese | Digital |  | F3231ab_reset | ab_reset | 2FLT231 | F3231 | Filter 3231 | Filter | Filtration | Filter Block 2 - Filter 3
none | TLS_F3231ab_step | Filter 3231 auto backwash sequence step number | Int16 |  | F3231ab_step | ab_step | 2FLT231 | F3231 | Filter 3231 | Filter | Filtration | Filter Block 2 - Filter 3
none | TLS_F3231ab_StepTm | Filter 3231 auto backwash sequence step elapsed | Float32 | sec | F3231ab_StepTm | ab_StepTm | 2FLT231 | F3231 | Filter 3231 | Filter | Filtration | Filter Block 2 - Filter 3
none | TLS_F3231ab_wshAL | Filter 3231 AB seq. high rate wash level Alarm ( | Digital |  | F3231ab_wshAL | ab_wshAL | 2FLT231 | F3231 | Filter 3231 | Filter | Filtration | Filter Block 2 - Filter 3
none | TLS_F3231ab_wshlvlAL | Filter 3231 AB seq. high level during hi wash | Digital |  | F3231ab_wshlvlAL | ab_wshlvlAL | 2FLT231 | F3231 | Filter 3231 | Filter | Filtration | Filter Block 2 - Filter 3
none | TLS_F3231FiltTmDayPrev | Filter F3231 Previous Daily Run Hrs | Float32 | Hrs | F3231FiltTmDayPrev | FiltTmDayPrev | 2FLT231 | F3231 | Filter 3231 | Filter | Filtration | Filter Block 2 - Filter 3
none | TLS_F3231FiltTmHrs | Filter 3231 run time between backwashes (hrs) | Float32 | hr | F3231FiltTmHrs | FiltTmHrs | 2FLT231 | F3231 | Filter 3231 | Filter | Filtration | Filter Block 2 - Filter 3
none | TLS_F3231FiltTmWeek | Filter F3231 Run Hrs Weekly Average | Float32 | Hrs | F3231FiltTmWeek | FiltTmWeek | 2FLT231 | F3231 | Filter 3231 | Filter | Filtration | Filter Block 2 - Filter 3
none | TLS_F3231flt_rst | Filter 3231 operator reset Fault request | Digital |  | F3231flt_rst | flt_rst | 2FLT231 | F3231 | Filter 3231 | Filter | Filtration | Filter Block 2 - Filter 3
none | TLS_F3231genAL | Filter 3231 general Alarm | Digital |  | F3231genAL | genAL | 2FLT231 | F3231 | Filter 3231 | Filter | Filtration | Filter Block 2 - Filter 3
none | TLS_F3231mb_cond |  | Digital |  | F3231mb_cond | mb_cond | 2FLT231 | F3231 | Filter 3231 | Filter | Filtration | Filter Block 2 - Filter 3
none | TLS_F3231mb_drnAL | Filter 3231 MB seq. drain Alarm (timout) | Digital |  | F3231mb_drnAL | mb_drnAL | 2FLT231 | F3231 | Filter 3231 | Filter | Filtration | Filter Block 2 - Filter 3
none | TLS_F3231mb_phase | Filter 3231 manual backwash sequence phase numbe | Int16 |  | F3231mb_phase | mb_phase | 2FLT231 | F3231 | Filter 3231 | Filter | Filtration | Filter Block 2 - Filter 3
none | TLS_F3231mb_selflt | Filter 3231 operator selection Fault (timeout) | Digital |  | F3231mb_selflt | mb_selflt | 2FLT231 | F3231 | Filter 3231 | Filter | Filtration | Filter Block 2 - Filter 3
none | TLS_F3231mb_step | Filter 3231 manual backwash sequence step number | Int16 |  | F3231mb_step | mb_step | 2FLT231 | F3231 | Filter 3231 | Filter | Filtration | Filter Block 2 - Filter 3
none | TLS_F3231mb_StepTm | Filter 3231 manual backwash sequence step elapse | Float32 | sec | F3231mb_StepTm | mb_StepTm | 2FLT231 | F3231 | Filter 3231 | Filter | Filtration | Filter Block 2 - Filter 3
none | TLS_F3231mb_WshLvlAL | Filter 3231 MB seq. high level during hi wash | Digital |  | F3231mb_WshLvlAL | mb_WshLvlAL | 2FLT231 | F3231 | Filter 3231 | Filter | Filtration | Filter Block 2 - Filter 3
none | TLS_F3231Mode | Filter 3231 mode | Int16 |  | F3231Mode | Mode | 2FLT231 | F3231 | Filter 3231 | Filter | Filtration | Filter Block 2 - Filter 3
none | TLS_F3231PriWgt | Filter 3231 backwash priority weighting | Int16 |  | F3231PriWgt | PriWgt | 2FLT231 | F3231 | Filter 3231 | Filter | Filtration | Filter Block 2 - Filter 3
none | TLS_F3231QTm | Filter 3231 time in backwash queue (hrs) | Float32 | hr | F3231QTm | QTm | 2FLT231 | F3231 | Filter 3231 | Filter | Filtration | Filter Block 2 - Filter 3
none | TLS_F3231rst_abwash | Filter 3231 operator reset automatic backwash re | Digital |  | F3231rst_abwash | rst_abwash | 2FLT231 | F3231 | Filter 3231 | Filter | Filtration | Filter Block 2 - Filter 3
none | TLS_F3231rst_hl | Filter 3231 operator reset head loss backwash tr | Digital |  | F3231rst_hl | rst_hl | 2FLT231 | F3231 | Filter 3231 | Filter | Filtration | Filter Block 2 - Filter 3
none | TLS_F3231rst_mbwash | Filter 3231 operator reset manual backwash reque | Digital |  | F3231rst_mbwash | rst_mbwash | 2FLT231 | F3231 | Filter 3231 | Filter | Filtration | Filter Block 2 - Filter 3
none | TLS_F3231rst_tb | Filter 3231 operator reset turbidity backwash tr | Digital |  | F3231rst_tb | rst_tb | 2FLT231 | F3231 | Filter 3231 | Filter | Filtration | Filter Block 2 - Filter 3
none | TLS_F3231rst_tm | Filter 3231 operator reset run time backwash tri | Digital |  | F3231rst_tm | rst_tm | 2FLT231 | F3231 | Filter 3231 | Filter | Filtration | Filter Block 2 - Filter 3
none | TLS_F3231SbyTmHrs | Filter 3231 time in standby and idle | Float32 | hr | F3231SbyTmHrs | SbyTmHrs | 2FLT231 | F3231 | Filter 3231 | Filter | Filtration | Filter Block 2 - Filter 3
none | TLS_F3231Status | Filter 3231 status | Int16 |  | F3231Status | Status | 2FLT231 | F3231 | Filter 3231 | Filter | Filtration | Filter Block 2 - Filter 3
none | TLS_F3231su_cond |  | Digital |  | F3231su_cond | su_cond | 2FLT231 | F3231 | Filter 3231 | Filter | Filtration | Filter Block 2 - Filter 3
none | TLS_F3241_DrainSP | Primary Filter 3241 Open Outlet Valve Setpoint | Float32 | % | F3241_DrainSP | DrainSP | 2FLT241 | F3241 | Filter 3241 | Filter | Filtration | Filter Block 2 - Filter 4
none | TLS_F3241ab_combAL | Filter 3241 AB seq. combined wash level Alarm (t | Digital |  | F3241ab_combAL | ab_combAL | 2FLT241 | F3241 | Filter 3241 | Filter | Filtration | Filter Block 2 - Filter 4
none | TLS_F3241ab_cond |  | Digital |  | F3241ab_cond | ab_cond | 2FLT241 | F3241 | Filter 3241 | Filter | Filtration | Filter Block 2 - Filter 4
none | TLS_F3241ab_drnAL | Filter 3241 AB seq. drain Alarm (timout) | Digital |  | F3241ab_drnAL | ab_drnAL | 2FLT241 | F3241 | Filter 3241 | Filter | Filtration | Filter Block 2 - Filter 4
none | TLS_F3241ab_reset | Filter 3241 auto backwash sequence triggers rese | Digital |  | F3241ab_reset | ab_reset | 2FLT241 | F3241 | Filter 3241 | Filter | Filtration | Filter Block 2 - Filter 4
none | TLS_F3241ab_step | Filter 3241 auto backwash sequence step number | Int16 |  | F3241ab_step | ab_step | 2FLT241 | F3241 | Filter 3241 | Filter | Filtration | Filter Block 2 - Filter 4
none | TLS_F3241ab_StepTm | Filter 3241 auto backwash sequence step elapsed | Float32 | sec | F3241ab_StepTm | ab_StepTm | 2FLT241 | F3241 | Filter 3241 | Filter | Filtration | Filter Block 2 - Filter 4
none | TLS_F3241ab_wshAL | Filter 3241 AB seq. high rate wash level Alarm ( | Digital |  | F3241ab_wshAL | ab_wshAL | 2FLT241 | F3241 | Filter 3241 | Filter | Filtration | Filter Block 2 - Filter 4
none | TLS_F3241ab_wshlvlAL | Filter 3241 AB seq. high level during hi wash | Digital |  | F3241ab_wshlvlAL | ab_wshlvlAL | 2FLT241 | F3241 | Filter 3241 | Filter | Filtration | Filter Block 2 - Filter 4
none | TLS_F3241FiltTmDayPrev | Filter F3241 Previous Daily Run Hrs | Float32 | Hrs | F3241FiltTmDayPrev | FiltTmDayPrev | 2FLT241 | F3241 | Filter 3241 | Filter | Filtration | Filter Block 2 - Filter 4
none | TLS_F3241FiltTmHrs | Filter 3241 run time between backwashes (hrs) | Float32 | hr | F3241FiltTmHrs | FiltTmHrs | 2FLT241 | F3241 | Filter 3241 | Filter | Filtration | Filter Block 2 - Filter 4
none | TLS_F3241FiltTmWeek | Filter F3241 Run Hrs Weekly Average | Float32 | Hrs | F3241FiltTmWeek | FiltTmWeek | 2FLT241 | F3241 | Filter 3241 | Filter | Filtration | Filter Block 2 - Filter 4
none | TLS_F3241flt_rst | Filter 3241 operator reset Fault request | Digital |  | F3241flt_rst | flt_rst | 2FLT241 | F3241 | Filter 3241 | Filter | Filtration | Filter Block 2 - Filter 4
none | TLS_F3241genAL | Filter 3241 general Alarm | Digital |  | F3241genAL | genAL | 2FLT241 | F3241 | Filter 3241 | Filter | Filtration | Filter Block 2 - Filter 4
none | TLS_F3241mb_cond |  | Digital |  | F3241mb_cond | mb_cond | 2FLT241 | F3241 | Filter 3241 | Filter | Filtration | Filter Block 2 - Filter 4
none | TLS_F3241mb_drnAL | Filter 3241 MB seq. drain Alarm (timout) | Digital |  | F3241mb_drnAL | mb_drnAL | 2FLT241 | F3241 | Filter 3241 | Filter | Filtration | Filter Block 2 - Filter 4
none | TLS_F3241mb_phase | Filter 3241 manual backwash sequence phase numbe | Int16 |  | F3241mb_phase | mb_phase | 2FLT241 | F3241 | Filter 3241 | Filter | Filtration | Filter Block 2 - Filter 4
none | TLS_F3241mb_selflt | Filter 3241 operator selection Fault (timeout) | Digital |  | F3241mb_selflt | mb_selflt | 2FLT241 | F3241 | Filter 3241 | Filter | Filtration | Filter Block 2 - Filter 4
none | TLS_F3241mb_step | Filter 3241 manual backwash sequence step number | Int16 |  | F3241mb_step | mb_step | 2FLT241 | F3241 | Filter 3241 | Filter | Filtration | Filter Block 2 - Filter 4
none | TLS_F3241mb_StepTm | Filter 3241 manual backwash sequence step elapse | Float32 | sec | F3241mb_StepTm | mb_StepTm | 2FLT241 | F3241 | Filter 3241 | Filter | Filtration | Filter Block 2 - Filter 4
none | TLS_F3241mb_WshLvlAL | Filter 3241 MB seq. high level during hi wash | Digital |  | F3241mb_WshLvlAL | mb_WshLvlAL | 2FLT241 | F3241 | Filter 3241 | Filter | Filtration | Filter Block 2 - Filter 4
none | TLS_F3241Mode | Filter 3241 mode | Int16 |  | F3241Mode | Mode | 2FLT241 | F3241 | Filter 3241 | Filter | Filtration | Filter Block 2 - Filter 4
none | TLS_F3241PriWgt | Filter 3241 backwash priority weighting | Int16 |  | F3241PriWgt | PriWgt | 2FLT241 | F3241 | Filter 3241 | Filter | Filtration | Filter Block 2 - Filter 4
none | TLS_F3241QTm | Filter 3241 time in backwash queue (hrs) | Float32 | hr | F3241QTm | QTm | 2FLT241 | F3241 | Filter 3241 | Filter | Filtration | Filter Block 2 - Filter 4
none | TLS_F3241rst_abwash | Filter 3241 operator reset automatic backwash re | Digital |  | F3241rst_abwash | rst_abwash | 2FLT241 | F3241 | Filter 3241 | Filter | Filtration | Filter Block 2 - Filter 4
none | TLS_F3241rst_hl | Filter 3241 operator reset head loss backwash tr | Digital |  | F3241rst_hl | rst_hl | 2FLT241 | F3241 | Filter 3241 | Filter | Filtration | Filter Block 2 - Filter 4
none | TLS_F3241rst_mbwash | Filter 3241 operator reset manual backwash reque | Digital |  | F3241rst_mbwash | rst_mbwash | 2FLT241 | F3241 | Filter 3241 | Filter | Filtration | Filter Block 2 - Filter 4
none | TLS_F3241rst_tb | Filter 3241 operator reset turbidity backwash tr | Digital |  | F3241rst_tb | rst_tb | 2FLT241 | F3241 | Filter 3241 | Filter | Filtration | Filter Block 2 - Filter 4
none | TLS_F3241rst_tm | Filter 3241 operator reset run time backwash tri | Digital |  | F3241rst_tm | rst_tm | 2FLT241 | F3241 | Filter 3241 | Filter | Filtration | Filter Block 2 - Filter 4
none | TLS_F3241SbyTmHrs | Filter 3241 time in standby and idle | Float32 | hr | F3241SbyTmHrs | SbyTmHrs | 2FLT241 | F3241 | Filter 3241 | Filter | Filtration | Filter Block 2 - Filter 4
none | TLS_F3241Status | Filter 3241 status | Int16 |  | F3241Status | Status | 2FLT241 | F3241 | Filter 3241 | Filter | Filtration | Filter Block 2 - Filter 4
none | TLS_F3241su_cond |  | Digital |  | F3241su_cond | su_cond | 2FLT241 | F3241 | Filter 3241 | Filter | Filtration | Filter Block 2 - Filter 4
none | TLS_F3251_DrainSP | Primary Filter 3251 Open Outlet Valve Setpoint | Float32 | % | F3251_DrainSP | DrainSP | 2FLT251 | F3251 | Filter 3251 | Filter | Filtration | Filter Block 2 - Filter 5
none | TLS_F3251ab_combAL | Filter 3251 AB seq. combined wash level Alarm (t | Digital |  | F3251ab_combAL | ab_combAL | 2FLT251 | F3251 | Filter 3251 | Filter | Filtration | Filter Block 2 - Filter 5
none | TLS_F3251ab_cond |  | Digital |  | F3251ab_cond | ab_cond | 2FLT251 | F3251 | Filter 3251 | Filter | Filtration | Filter Block 2 - Filter 5
none | TLS_F3251ab_drnAL | Filter 3251 AB seq. drain Alarm (timout) | Digital |  | F3251ab_drnAL | ab_drnAL | 2FLT251 | F3251 | Filter 3251 | Filter | Filtration | Filter Block 2 - Filter 5
none | TLS_F3251ab_reset | Filter 3251 auto backwash sequence triggers rese | Digital |  | F3251ab_reset | ab_reset | 2FLT251 | F3251 | Filter 3251 | Filter | Filtration | Filter Block 2 - Filter 5
none | TLS_F3251ab_step | Filter 3251 auto backwash sequence step number | Int16 |  | F3251ab_step | ab_step | 2FLT251 | F3251 | Filter 3251 | Filter | Filtration | Filter Block 2 - Filter 5
none | TLS_F3251ab_StepTm | Filter 3251 auto backwash sequence step elapsed | Float32 | sec | F3251ab_StepTm | ab_StepTm | 2FLT251 | F3251 | Filter 3251 | Filter | Filtration | Filter Block 2 - Filter 5
none | TLS_F3251ab_wshAL | Filter 3251 AB seq. high rate wash level Alarm ( | Digital |  | F3251ab_wshAL | ab_wshAL | 2FLT251 | F3251 | Filter 3251 | Filter | Filtration | Filter Block 2 - Filter 5
none | TLS_F3251ab_wshlvlAL | Filter 3251 AB seq. high level during hi wash | Digital |  | F3251ab_wshlvlAL | ab_wshlvlAL | 2FLT251 | F3251 | Filter 3251 | Filter | Filtration | Filter Block 2 - Filter 5
none | TLS_F3251FiltTmDayPrev | Filter F3251 Previous Daily Run Hrs | Float32 | Hrs | F3251FiltTmDayPrev | FiltTmDayPrev | 2FLT251 | F3251 | Filter 3251 | Filter | Filtration | Filter Block 2 - Filter 5
none | TLS_F3251FiltTmHrs | Filter 3251 run time between backwashes (hrs) | Float32 | hr | F3251FiltTmHrs | FiltTmHrs | 2FLT251 | F3251 | Filter 3251 | Filter | Filtration | Filter Block 2 - Filter 5
none | TLS_F3251FiltTmWeek | Filter F3251 Run Hrs Weekly Average | Float32 | Hrs | F3251FiltTmWeek | FiltTmWeek | 2FLT251 | F3251 | Filter 3251 | Filter | Filtration | Filter Block 2 - Filter 5
none | TLS_F3251flt_rst | Filter 3251 operator reset Fault request | Digital |  | F3251flt_rst | flt_rst | 2FLT251 | F3251 | Filter 3251 | Filter | Filtration | Filter Block 2 - Filter 5
none | TLS_F3251genAL | Filter 3251 general Alarm | Digital |  | F3251genAL | genAL | 2FLT251 | F3251 | Filter 3251 | Filter | Filtration | Filter Block 2 - Filter 5
none | TLS_F3251mb_cond |  | Digital |  | F3251mb_cond | mb_cond | 2FLT251 | F3251 | Filter 3251 | Filter | Filtration | Filter Block 2 - Filter 5
none | TLS_F3251mb_drnAL | Filter 3251 MB seq. drain Alarm (timout) | Digital |  | F3251mb_drnAL | mb_drnAL | 2FLT251 | F3251 | Filter 3251 | Filter | Filtration | Filter Block 2 - Filter 5
none | TLS_F3251mb_phase | Filter 3251 manual backwash sequence phase numbe | Int16 |  | F3251mb_phase | mb_phase | 2FLT251 | F3251 | Filter 3251 | Filter | Filtration | Filter Block 2 - Filter 5
none | TLS_F3251mb_selflt | Filter 3251 operator selection Fault (timeout) | Digital |  | F3251mb_selflt | mb_selflt | 2FLT251 | F3251 | Filter 3251 | Filter | Filtration | Filter Block 2 - Filter 5
none | TLS_F3251mb_step | Filter 3251 manual backwash sequence step number | Int16 |  | F3251mb_step | mb_step | 2FLT251 | F3251 | Filter 3251 | Filter | Filtration | Filter Block 2 - Filter 5
none | TLS_F3251mb_StepTm | Filter 3251 manual backwash sequence step elapse | Float32 | sec | F3251mb_StepTm | mb_StepTm | 2FLT251 | F3251 | Filter 3251 | Filter | Filtration | Filter Block 2 - Filter 5
none | TLS_F3251mb_WshLvlAL | Filter 3251 MB seq. high level during hi wash | Digital |  | F3251mb_WshLvlAL | mb_WshLvlAL | 2FLT251 | F3251 | Filter 3251 | Filter | Filtration | Filter Block 2 - Filter 5
none | TLS_F3251Mode | Filter 3251 mode | Int16 |  | F3251Mode | Mode | 2FLT251 | F3251 | Filter 3251 | Filter | Filtration | Filter Block 2 - Filter 5
none | TLS_F3251PriWgt | Filter 3251 backwash priority weighting | Int16 |  | F3251PriWgt | PriWgt | 2FLT251 | F3251 | Filter 3251 | Filter | Filtration | Filter Block 2 - Filter 5
none | TLS_F3251QTm | Filter 3251 time in backwash queue (hrs) | Float32 | hr | F3251QTm | QTm | 2FLT251 | F3251 | Filter 3251 | Filter | Filtration | Filter Block 2 - Filter 5
none | TLS_F3251rst_abwash | Filter 3251 operator reset automatic backwash re | Digital |  | F3251rst_abwash | rst_abwash | 2FLT251 | F3251 | Filter 3251 | Filter | Filtration | Filter Block 2 - Filter 5
none | TLS_F3251rst_hl | Filter 3251 operator reset head loss backwash tr | Digital |  | F3251rst_hl | rst_hl | 2FLT251 | F3251 | Filter 3251 | Filter | Filtration | Filter Block 2 - Filter 5
none | TLS_F3251rst_mbwash | Filter 3251 operator reset manual backwash reque | Digital |  | F3251rst_mbwash | rst_mbwash | 2FLT251 | F3251 | Filter 3251 | Filter | Filtration | Filter Block 2 - Filter 5
none | TLS_F3251rst_tb | Filter 3251 operator reset turbidity backwash tr | Digital |  | F3251rst_tb | rst_tb | 2FLT251 | F3251 | Filter 3251 | Filter | Filtration | Filter Block 2 - Filter 5
none | TLS_F3251rst_tm | Filter 3251 operator reset run time backwash tri | Digital |  | F3251rst_tm | rst_tm | 2FLT251 | F3251 | Filter 3251 | Filter | Filtration | Filter Block 2 - Filter 5
none | TLS_F3251SbyTmHrs | Filter 3251 time in standby and idle | Float32 | hr | F3251SbyTmHrs | SbyTmHrs | 2FLT251 | F3251 | Filter 3251 | Filter | Filtration | Filter Block 2 - Filter 5
none | TLS_F3251Status | Filter 3251 status | Int16 |  | F3251Status | Status | 2FLT251 | F3251 | Filter 3251 | Filter | Filtration | Filter Block 2 - Filter 5
none | TLS_F3251su_cond |  | Digital |  | F3251su_cond | su_cond | 2FLT251 | F3251 | Filter 3251 | Filter | Filtration | Filter Block 2 - Filter 5
none | TLS_F32y1BlwrSpdSP | Filter Block 2 Air Blower Speed Setpoint | Float32 | % | F32y1BlwrSpdSP
none | TLS_F32y1bwashCap | Backwash Pump Max Capacity to Filter Block 2 | Float32 | L/s | F32y1bwashCap
none | TLS_F32y1CbWshT_FB2 | Filter block 2 combined wash time setpoint (secs | Float32 | sec | F32y1CbWshT_FB2
none | TLS_F32y1FiltTmSP | Filter 32y1 run time between backwashes limit (h | Float32 | hr | F32y1FiltTmSP
none | TLS_F32y1HiWshFRSP | Filter block 2 high wash filtration rate setpoin | Float32 | m/h | F32y1HiWshFRSP
none | TLS_F32y1HiWshT_FB2 | Filter block 2 high rate wash time setpoint (sec | Float32 | sec | F32y1HiWshT_FB2
none | TLS_F32y1LoWshFRSP | Filter block 2 low wash filtration rate setpoint | Float32 | m/h | F32y1LoWshFRSP
none | TLS_F32y1ScrT_FB2 | Filter block 2 scour time setpoint (secs) | Float32 | sec | F32y1ScrT_FB2
none | TLS_F32y1WshALT_FB2 | Filter block 2 hi wash Alarm time setpoint (secs | Float32 | sec | F32y1WshALT_FB2
none | TLS_F3311ab_combAL | Filter 3311 AB seq. combined wash level Alarm (t | Digital |  | F3311ab_combAL | ab_combAL | 2FLT311 | F3311 | Filter 3311 | Filter | BAC Filtration | Filter Block 3 - Filter 1
none | TLS_F3311ab_cond |  | Digital |  | F3311ab_cond | ab_cond | 2FLT311 | F3311 | Filter 3311 | Filter | BAC Filtration | Filter Block 3 - Filter 1
none | TLS_F3311ab_drnAL | Filter 3311 AB seq. drain Alarm (timout) | Digital |  | F3311ab_drnAL | ab_drnAL | 2FLT311 | F3311 | Filter 3311 | Filter | BAC Filtration | Filter Block 3 - Filter 1
none | TLS_F3311ab_reset | Filter 3311 auto backwash sequence triggers rese | Digital |  | F3311ab_reset | ab_reset | 2FLT311 | F3311 | Filter 3311 | Filter | BAC Filtration | Filter Block 3 - Filter 1
none | TLS_F3311ab_step | Filter 3311 auto backwash sequence step number | Int16 |  | F3311ab_step | ab_step | 2FLT311 | F3311 | Filter 3311 | Filter | BAC Filtration | Filter Block 3 - Filter 1
none | TLS_F3311ab_StepTm | Filter 3311 auto backwash sequence step elapsed | Float32 | sec | F3311ab_StepTm | ab_StepTm | 2FLT311 | F3311 | Filter 3311 | Filter | BAC Filtration | Filter Block 3 - Filter 1
none | TLS_F3311ab_wshAL | Filter 3311 AB seq. high rate wash level Alarm ( | Digital |  | F3311ab_wshAL | ab_wshAL | 2FLT311 | F3311 | Filter 3311 | Filter | BAC Filtration | Filter Block 3 - Filter 1
none | TLS_F3311FiltTmHrs | Filter 3311 run time between backwashes (hrs) | Float32 | hr | F3311FiltTmHrs | FiltTmHrs | 2FLT311 | F3311 | Filter 3311 | Filter | BAC Filtration | Filter Block 3 - Filter 1
none | TLS_F3311flt_rst | Filter 3311 operator reset Fault request | Digital |  | F3311flt_rst | flt_rst | 2FLT311 | F3311 | Filter 3311 | Filter | BAC Filtration | Filter Block 3 - Filter 1
none | TLS_F3311ftw_compl | Filter 3311 filter to waste complete following l | Digital |  | F3311ftw_compl | ftw_compl | 2FLT311 | F3311 | Filter 3311 | Filter | BAC Filtration | Filter Block 3 - Filter 1
none | TLS_F3311ftw_ovr | Filter 3311 override filter to waste requirement | Digital |  | F3311ftw_ovr | ftw_ovr | 2FLT311 | F3311 | Filter 3311 | Filter | BAC Filtration | Filter Block 3 - Filter 1
none | TLS_F3311genAL | Filter 3311 general Alarm | Digital |  | F3311genAL | genAL | 2FLT311 | F3311 | Filter 3311 | Filter | BAC Filtration | Filter Block 3 - Filter 1
none | TLS_F3311mb_cond |  | Digital |  | F3311mb_cond | mb_cond | 2FLT311 | F3311 | Filter 3311 | Filter | BAC Filtration | Filter Block 3 - Filter 1
none | TLS_F3311mb_drnAL | Filter 3311 MB seq. drain Alarm (timout) | Digital |  | F3311mb_drnAL | mb_drnAL | 2FLT311 | F3311 | Filter 3311 | Filter | BAC Filtration | Filter Block 3 - Filter 1
none | TLS_F3311mb_phase | Filter 3311 manual backwash sequence phase numbe | Int16 |  | F3311mb_phase | mb_phase | 2FLT311 | F3311 | Filter 3311 | Filter | BAC Filtration | Filter Block 3 - Filter 1
none | TLS_F3311mb_selflt | Filter 3311 operator selection Fault (timeout) | Digital |  | F3311mb_selflt | mb_selflt | 2FLT311 | F3311 | Filter 3311 | Filter | BAC Filtration | Filter Block 3 - Filter 1
none | TLS_F3311mb_step | Filter 3311 manual backwash sequence step number | Int16 |  | F3311mb_step | mb_step | 2FLT311 | F3311 | Filter 3311 | Filter | BAC Filtration | Filter Block 3 - Filter 1
none | TLS_F3311mb_StepTm | Filter 3311 manual backwash sequence step elapse | Float32 | sec | F3311mb_StepTm | mb_StepTm | 2FLT311 | F3311 | Filter 3311 | Filter | BAC Filtration | Filter Block 3 - Filter 1
none | TLS_F3311Mode | Filter 3311 mode | Int16 |  | F3311Mode | Mode | 2FLT311 | F3311 | Filter 3311 | Filter | BAC Filtration | Filter Block 3 - Filter 1
none | TLS_F3311PriWgt | Filter 3311 backwash priority weighting | Int16 |  | F3311PriWgt | PriWgt | 2FLT311 | F3311 | Filter 3311 | Filter | BAC Filtration | Filter Block 3 - Filter 1
none | TLS_F3311QTm | Filter 3311 time in backwash queue (hrs) | Float32 | hr | F3311QTm | QTm | 2FLT311 | F3311 | Filter 3311 | Filter | BAC Filtration | Filter Block 3 - Filter 1
none | TLS_F3311rst_abwash | Filter 3311 operator reset automatic backwash re | Digital |  | F3311rst_abwash | rst_abwash | 2FLT311 | F3311 | Filter 3311 | Filter | BAC Filtration | Filter Block 3 - Filter 1
none | TLS_F3311rst_hl | Filter 3311 operator reset head loss backwash tr | Digital |  | F3311rst_hl | rst_hl | 2FLT311 | F3311 | Filter 3311 | Filter | BAC Filtration | Filter Block 3 - Filter 1
none | TLS_F3311rst_mbwash | Filter 3311 operator reset manual backwash reque | Digital |  | F3311rst_mbwash | rst_mbwash | 2FLT311 | F3311 | Filter 3311 | Filter | BAC Filtration | Filter Block 3 - Filter 1
none | TLS_F3311rst_tm | Filter 3311 operator reset run time backwash tri | Digital |  | F3311rst_tm | rst_tm | 2FLT311 | F3311 | Filter 3311 | Filter | BAC Filtration | Filter Block 3 - Filter 1
none | TLS_F3311Status | Filter 3311 status | Int16 |  | F3311Status | Status | 2FLT311 | F3311 | Filter 3311 | Filter | BAC Filtration | Filter Block 3 - Filter 1
none | TLS_F3311su_cond |  | Digital |  | F3311su_cond | su_cond | 2FLT311 | F3311 | Filter 3311 | Filter | BAC Filtration | Filter Block 3 - Filter 1
none | TLS_F3311su_step | Filter 3311 start up sequence step number | Int16 |  | F3311su_step | su_step | 2FLT311 | F3311 | Filter 3311 | Filter | BAC Filtration | Filter Block 3 - Filter 1
none | TLS_F3311Su_StepTm | F3311 Filter Startup Sequence Step Time | Float32 | sec | F3311Su_StepTm | Su_StepTm | 2FLT311 | F3311 | Filter 3311 | Filter | BAC Filtration | Filter Block 3 - Filter 1
none | TLS_F3321ab_combAL | Filter 3321 AB seq. combined wash level Alarm (t | Digital |  | F3321ab_combAL | ab_combAL | 2FLT321 | F3321 | Filter 3321 | Filter | BAC Filtration | Filter Block 3 - Filter 2
none | TLS_F3321ab_cond |  | Digital |  | F3321ab_cond | ab_cond | 2FLT321 | F3321 | Filter 3321 | Filter | BAC Filtration | Filter Block 3 - Filter 2
none | TLS_F3321ab_drnAL | Filter 3321 AB seq. drain Alarm (timout) | Digital |  | F3321ab_drnAL | ab_drnAL | 2FLT321 | F3321 | Filter 3321 | Filter | BAC Filtration | Filter Block 3 - Filter 2
none | TLS_F3321ab_reset | Filter 3321 auto backwash sequence triggers rese | Digital |  | F3321ab_reset | ab_reset | 2FLT321 | F3321 | Filter 3321 | Filter | BAC Filtration | Filter Block 3 - Filter 2
none | TLS_F3321ab_step | Filter 3321 auto backwash sequence step number | Int16 |  | F3321ab_step | ab_step | 2FLT321 | F3321 | Filter 3321 | Filter | BAC Filtration | Filter Block 3 - Filter 2
none | TLS_F3321ab_StepTm | Filter 3321 auto backwash sequence step elapsed | Float32 | sec | F3321ab_StepTm | ab_StepTm | 2FLT321 | F3321 | Filter 3321 | Filter | BAC Filtration | Filter Block 3 - Filter 2
none | TLS_F3321ab_wshAL | Filter 3321 AB seq. high rate wash level Alarm ( | Digital |  | F3321ab_wshAL | ab_wshAL | 2FLT321 | F3321 | Filter 3321 | Filter | BAC Filtration | Filter Block 3 - Filter 2
none | TLS_F3321FiltTmHrs | Filter 3321 run time between backwashes (hrs) | Float32 | hr | F3321FiltTmHrs | FiltTmHrs | 2FLT321 | F3321 | Filter 3321 | Filter | BAC Filtration | Filter Block 3 - Filter 2
none | TLS_F3321flt_rst | Filter 3321 operator reset Fault request | Digital |  | F3321flt_rst | flt_rst | 2FLT321 | F3321 | Filter 3321 | Filter | BAC Filtration | Filter Block 3 - Filter 2
none | TLS_F3321ftw_compl | Filter 3311 filter to waste complete following l | Digital |  | F3321ftw_compl | ftw_compl | 2FLT321 | F3321 | Filter 3321 | Filter | BAC Filtration | Filter Block 3 - Filter 2
none | TLS_F3321ftw_ovr | Filter 3321 override filter to waste requirement | Digital |  | F3321ftw_ovr | ftw_ovr | 2FLT321 | F3321 | Filter 3321 | Filter | BAC Filtration | Filter Block 3 - Filter 2
none | TLS_F3321genAL | Filter 3321 general Alarm | Digital |  | F3321genAL | genAL | 2FLT321 | F3321 | Filter 3321 | Filter | BAC Filtration | Filter Block 3 - Filter 2
none | TLS_F3321mb_cond |  | Digital |  | F3321mb_cond | mb_cond | 2FLT321 | F3321 | Filter 3321 | Filter | BAC Filtration | Filter Block 3 - Filter 2
none | TLS_F3321mb_drnAL | Filter 3321 MB seq. drain Alarm (timout) | Digital |  | F3321mb_drnAL | mb_drnAL | 2FLT321 | F3321 | Filter 3321 | Filter | BAC Filtration | Filter Block 3 - Filter 2
none | TLS_F3321mb_phase | Filter 3321 manual backwash sequence phase numbe | Int16 |  | F3321mb_phase | mb_phase | 2FLT321 | F3321 | Filter 3321 | Filter | BAC Filtration | Filter Block 3 - Filter 2
none | TLS_F3321mb_selflt | Filter 3321 operator selection Fault (timeout) | Digital |  | F3321mb_selflt | mb_selflt | 2FLT321 | F3321 | Filter 3321 | Filter | BAC Filtration | Filter Block 3 - Filter 2
none | TLS_F3321mb_step | Filter 3321 manual backwash sequence step number | Int16 |  | F3321mb_step | mb_step | 2FLT321 | F3321 | Filter 3321 | Filter | BAC Filtration | Filter Block 3 - Filter 2
none | TLS_F3321mb_StepTm | Filter 3321 manual backwash sequence step elapse | Float32 | sec | F3321mb_StepTm | mb_StepTm | 2FLT321 | F3321 | Filter 3321 | Filter | BAC Filtration | Filter Block 3 - Filter 2
none | TLS_F3321Mode | Filter 3321 mode | Int16 |  | F3321Mode | Mode | 2FLT321 | F3321 | Filter 3321 | Filter | BAC Filtration | Filter Block 3 - Filter 2
none | TLS_F3321PriWgt | Filter 3321 backwash priority weighting | Int16 |  | F3321PriWgt | PriWgt | 2FLT321 | F3321 | Filter 3321 | Filter | BAC Filtration | Filter Block 3 - Filter 2
none | TLS_F3321QTm | Filter 3321 time in backwash queue (hrs) | Float32 | hr | F3321QTm | QTm | 2FLT321 | F3321 | Filter 3321 | Filter | BAC Filtration | Filter Block 3 - Filter 2
none | TLS_F3321rst_abwash | Filter 3321 operator reset automatic backwash re | Digital |  | F3321rst_abwash | rst_abwash | 2FLT321 | F3321 | Filter 3321 | Filter | BAC Filtration | Filter Block 3 - Filter 2
none | TLS_F3321rst_hl | Filter 3321 operator reset head loss backwash tr | Digital |  | F3321rst_hl | rst_hl | 2FLT321 | F3321 | Filter 3321 | Filter | BAC Filtration | Filter Block 3 - Filter 2
none | TLS_F3321rst_mbwash | Filter 3321 operator reset manual backwash reque | Digital |  | F3321rst_mbwash | rst_mbwash | 2FLT321 | F3321 | Filter 3321 | Filter | BAC Filtration | Filter Block 3 - Filter 2
none | TLS_F3321rst_tm | Filter 3321 operator reset run time backwash tri | Digital |  | F3321rst_tm | rst_tm | 2FLT321 | F3321 | Filter 3321 | Filter | BAC Filtration | Filter Block 3 - Filter 2
none | TLS_F3321Status | Filter 3321 status | Int16 |  | F3321Status | Status | 2FLT321 | F3321 | Filter 3321 | Filter | BAC Filtration | Filter Block 3 - Filter 2
none | TLS_F3321su_cond |  | Digital |  | F3321su_cond | su_cond | 2FLT321 | F3321 | Filter 3321 | Filter | BAC Filtration | Filter Block 3 - Filter 2
none | TLS_F3321su_step | Filter 3321 start up sequence step number | Int16 |  | F3321su_step | su_step | 2FLT321 | F3321 | Filter 3321 | Filter | BAC Filtration | Filter Block 3 - Filter 2
none | TLS_F3321Su_StepTm | F3321 Filter Startup Sequence Step Time | Float32 | sec | F3321Su_StepTm | Su_StepTm | 2FLT321 | F3321 | Filter 3321 | Filter | BAC Filtration | Filter Block 3 - Filter 2
none | TLS_F3331ab_combAL | Filter 3331 AB seq. combined wash level Alarm (t | Digital |  | F3331ab_combAL | ab_combAL | 2FLT331 | F3331 | Filter 3331 | Filter | BAC Filtration | Filter Block 3 - Filter 3
none | TLS_F3331ab_cond |  | Digital |  | F3331ab_cond | ab_cond | 2FLT331 | F3331 | Filter 3331 | Filter | BAC Filtration | Filter Block 3 - Filter 3
none | TLS_F3331ab_drnAL | Filter 3331 AB seq. drain Alarm (timout) | Digital |  | F3331ab_drnAL | ab_drnAL | 2FLT331 | F3331 | Filter 3331 | Filter | BAC Filtration | Filter Block 3 - Filter 3
none | TLS_F3331ab_reset | Filter 3331 auto backwash sequence triggers rese | Digital |  | F3331ab_reset | ab_reset | 2FLT331 | F3331 | Filter 3331 | Filter | BAC Filtration | Filter Block 3 - Filter 3
none | TLS_F3331ab_step | Filter 3331 auto backwash sequence step number | Int16 |  | F3331ab_step | ab_step | 2FLT331 | F3331 | Filter 3331 | Filter | BAC Filtration | Filter Block 3 - Filter 3
none | TLS_F3331ab_StepTm | Filter 3331 auto backwash sequence step elapsed | Float32 | sec | F3331ab_StepTm | ab_StepTm | 2FLT331 | F3331 | Filter 3331 | Filter | BAC Filtration | Filter Block 3 - Filter 3
none | TLS_F3331ab_wshAL | Filter 3331 AB seq. high rate wash level Alarm ( | Digital |  | F3331ab_wshAL | ab_wshAL | 2FLT331 | F3331 | Filter 3331 | Filter | BAC Filtration | Filter Block 3 - Filter 3
none | TLS_F3331FiltTmHrs | Filter 3331 run time between backwashes (hrs) | Float32 | hr | F3331FiltTmHrs | FiltTmHrs | 2FLT331 | F3331 | Filter 3331 | Filter | BAC Filtration | Filter Block 3 - Filter 3
none | TLS_F3331flt_rst | Filter 3331 operator reset Fault request | Digital |  | F3331flt_rst | flt_rst | 2FLT331 | F3331 | Filter 3331 | Filter | BAC Filtration | Filter Block 3 - Filter 3
none | TLS_F3331ftw_compl | Filter 3311 filter to waste complete following l | Digital |  | F3331ftw_compl | ftw_compl | 2FLT331 | F3331 | Filter 3331 | Filter | BAC Filtration | Filter Block 3 - Filter 3
none | TLS_F3331ftw_ovr | Filter 3331 override filter to waste requirement | Digital |  | F3331ftw_ovr | ftw_ovr | 2FLT331 | F3331 | Filter 3331 | Filter | BAC Filtration | Filter Block 3 - Filter 3
none | TLS_F3331genAL | Filter 3331 general Alarm | Digital |  | F3331genAL | genAL | 2FLT331 | F3331 | Filter 3331 | Filter | BAC Filtration | Filter Block 3 - Filter 3
none | TLS_F3331mb_cond |  | Digital |  | F3331mb_cond | mb_cond | 2FLT331 | F3331 | Filter 3331 | Filter | BAC Filtration | Filter Block 3 - Filter 3
none | TLS_F3331mb_drnAL | Filter 3331 MB seq. drain Alarm (timout) | Digital |  | F3331mb_drnAL | mb_drnAL | 2FLT331 | F3331 | Filter 3331 | Filter | BAC Filtration | Filter Block 3 - Filter 3
none | TLS_F3331mb_phase | Filter 3331 manual backwash sequence phase numbe | Int16 |  | F3331mb_phase | mb_phase | 2FLT331 | F3331 | Filter 3331 | Filter | BAC Filtration | Filter Block 3 - Filter 3
none | TLS_F3331mb_selflt | Filter 3331 operator selection Fault (timeout) | Digital |  | F3331mb_selflt | mb_selflt | 2FLT331 | F3331 | Filter 3331 | Filter | BAC Filtration | Filter Block 3 - Filter 3
none | TLS_F3331mb_step | Filter 3331 manual backwash sequence step number | Int16 |  | F3331mb_step | mb_step | 2FLT331 | F3331 | Filter 3331 | Filter | BAC Filtration | Filter Block 3 - Filter 3
none | TLS_F3331mb_StepTm | Filter 3331 manual backwash sequence step elapse | Float32 | sec | F3331mb_StepTm | mb_StepTm | 2FLT331 | F3331 | Filter 3331 | Filter | BAC Filtration | Filter Block 3 - Filter 3
none | TLS_F3331Mode | Filter 3331 mode | Int16 |  | F3331Mode | Mode | 2FLT331 | F3331 | Filter 3331 | Filter | BAC Filtration | Filter Block 3 - Filter 3
none | TLS_F3331PriWgt | Filter 3331 backwash priority weighting | Int16 |  | F3331PriWgt | PriWgt | 2FLT331 | F3331 | Filter 3331 | Filter | BAC Filtration | Filter Block 3 - Filter 3
none | TLS_F3331QTm | Filter 3331 time in backwash queue (hrs) | Float32 | hr | F3331QTm | QTm | 2FLT331 | F3331 | Filter 3331 | Filter | BAC Filtration | Filter Block 3 - Filter 3
none | TLS_F3331rst_abwash | Filter 3331 operator reset automatic backwash re | Digital |  | F3331rst_abwash | rst_abwash | 2FLT331 | F3331 | Filter 3331 | Filter | BAC Filtration | Filter Block 3 - Filter 3
none | TLS_F3331rst_hl | Filter 3331 operator reset head loss backwash tr | Digital |  | F3331rst_hl | rst_hl | 2FLT331 | F3331 | Filter 3331 | Filter | BAC Filtration | Filter Block 3 - Filter 3
none | TLS_F3331rst_mbwash | Filter 3331 operator reset manual backwash reque | Digital |  | F3331rst_mbwash | rst_mbwash | 2FLT331 | F3331 | Filter 3331 | Filter | BAC Filtration | Filter Block 3 - Filter 3
none | TLS_F3331rst_tm | Filter 3331 operator reset run time backwash tri | Digital |  | F3331rst_tm | rst_tm | 2FLT331 | F3331 | Filter 3331 | Filter | BAC Filtration | Filter Block 3 - Filter 3
none | TLS_F3331Status | Filter 3331 status | Int16 |  | F3331Status | Status | 2FLT331 | F3331 | Filter 3331 | Filter | BAC Filtration | Filter Block 3 - Filter 3
none | TLS_F3331su_cond |  | Digital |  | F3331su_cond | su_cond | 2FLT331 | F3331 | Filter 3331 | Filter | BAC Filtration | Filter Block 3 - Filter 3
none | TLS_F3331su_step | Filter 3331 start up sequence step number | Int16 |  | F3331su_step | su_step | 2FLT331 | F3331 | Filter 3331 | Filter | BAC Filtration | Filter Block 3 - Filter 3
none | TLS_F3331Su_StepTm | F3331 Filter Startup Sequence Step Time | Float32 | sec | F3331Su_StepTm | Su_StepTm | 2FLT331 | F3331 | Filter 3331 | Filter | BAC Filtration | Filter Block 3 - Filter 3
none | TLS_F3341ab_combAL | Filter 3341 AB seq. combined wash level Alarm (t | Digital |  | F3341ab_combAL | ab_combAL | 2FLT341 | F3341 | Filter 3341 | Filter | BAC Filtration | Filter Block 3 - Filter 4
none | TLS_F3341ab_cond |  | Digital |  | F3341ab_cond | ab_cond | 2FLT341 | F3341 | Filter 3341 | Filter | BAC Filtration | Filter Block 3 - Filter 4
none | TLS_F3341ab_drnAL | Filter 3341 AB seq. drain Alarm (timout) | Digital |  | F3341ab_drnAL | ab_drnAL | 2FLT341 | F3341 | Filter 3341 | Filter | BAC Filtration | Filter Block 3 - Filter 4
none | TLS_F3341ab_reset | Filter 3341 auto backwash sequence triggers rese | Digital |  | F3341ab_reset | ab_reset | 2FLT341 | F3341 | Filter 3341 | Filter | BAC Filtration | Filter Block 3 - Filter 4
none | TLS_F3341ab_step | Filter 3341 auto backwash sequence step number | Int16 |  | F3341ab_step | ab_step | 2FLT341 | F3341 | Filter 3341 | Filter | BAC Filtration | Filter Block 3 - Filter 4
none | TLS_F3341ab_StepTm | Filter 3341 auto backwash sequence step elapsed | Float32 | sec | F3341ab_StepTm | ab_StepTm | 2FLT341 | F3341 | Filter 3341 | Filter | BAC Filtration | Filter Block 3 - Filter 4
none | TLS_F3341ab_wshAL | Filter 3341 AB seq. high rate wash level Alarm ( | Digital |  | F3341ab_wshAL | ab_wshAL | 2FLT341 | F3341 | Filter 3341 | Filter | BAC Filtration | Filter Block 3 - Filter 4
none | TLS_F3341FiltTmHrs | Filter 3341 run time between backwashes (hrs) | Float32 | hr | F3341FiltTmHrs | FiltTmHrs | 2FLT341 | F3341 | Filter 3341 | Filter | BAC Filtration | Filter Block 3 - Filter 4
none | TLS_F3341flt_rst | Filter 3341 operator reset Fault request | Digital |  | F3341flt_rst | flt_rst | 2FLT341 | F3341 | Filter 3341 | Filter | BAC Filtration | Filter Block 3 - Filter 4
none | TLS_F3341ftw_compl | Filter 3311 filter to waste complete following l | Digital |  | F3341ftw_compl | ftw_compl | 2FLT341 | F3341 | Filter 3341 | Filter | BAC Filtration | Filter Block 3 - Filter 4
none | TLS_F3341ftw_ovr | Filter 3341 override filter to waste requirement | Digital |  | F3341ftw_ovr | ftw_ovr | 2FLT341 | F3341 | Filter 3341 | Filter | BAC Filtration | Filter Block 3 - Filter 4
none | TLS_F3341genAL | Filter 3341 general Alarm | Digital |  | F3341genAL | genAL | 2FLT341 | F3341 | Filter 3341 | Filter | BAC Filtration | Filter Block 3 - Filter 4
none | TLS_F3341mb_cond |  | Digital |  | F3341mb_cond | mb_cond | 2FLT341 | F3341 | Filter 3341 | Filter | BAC Filtration | Filter Block 3 - Filter 4
none | TLS_F3341mb_drnAL | Filter 3341 MB seq. drain Alarm (timout) | Digital |  | F3341mb_drnAL | mb_drnAL | 2FLT341 | F3341 | Filter 3341 | Filter | BAC Filtration | Filter Block 3 - Filter 4
none | TLS_F3341mb_phase | Filter 3341 manual backwash sequence phase numbe | Int16 |  | F3341mb_phase | mb_phase | 2FLT341 | F3341 | Filter 3341 | Filter | BAC Filtration | Filter Block 3 - Filter 4
none | TLS_F3341mb_selflt | Filter 3341 operator selection Fault (timeout) | Digital |  | F3341mb_selflt | mb_selflt | 2FLT341 | F3341 | Filter 3341 | Filter | BAC Filtration | Filter Block 3 - Filter 4
none | TLS_F3341mb_step | Filter 3341 manual backwash sequence step number | Int16 |  | F3341mb_step | mb_step | 2FLT341 | F3341 | Filter 3341 | Filter | BAC Filtration | Filter Block 3 - Filter 4
none | TLS_F3341mb_StepTm | Filter 3341 manual backwash sequence step elapse | Float32 | sec | F3341mb_StepTm | mb_StepTm | 2FLT341 | F3341 | Filter 3341 | Filter | BAC Filtration | Filter Block 3 - Filter 4
none | TLS_F3341Mode | Filter 3341 mode | Int16 |  | F3341Mode | Mode | 2FLT341 | F3341 | Filter 3341 | Filter | BAC Filtration | Filter Block 3 - Filter 4
none | TLS_F3341PriWgt | Filter 3341 backwash priority weighting | Int16 |  | F3341PriWgt | PriWgt | 2FLT341 | F3341 | Filter 3341 | Filter | BAC Filtration | Filter Block 3 - Filter 4
none | TLS_F3341QTm | Filter 3341 time in backwash queue (hrs) | Float32 | hr | F3341QTm | QTm | 2FLT341 | F3341 | Filter 3341 | Filter | BAC Filtration | Filter Block 3 - Filter 4
none | TLS_F3341rst_abwash | Filter 3341 operator reset automatic backwash re | Digital |  | F3341rst_abwash | rst_abwash | 2FLT341 | F3341 | Filter 3341 | Filter | BAC Filtration | Filter Block 3 - Filter 4
none | TLS_F3341rst_hl | Filter 3341 operator reset head loss backwash tr | Digital |  | F3341rst_hl | rst_hl | 2FLT341 | F3341 | Filter 3341 | Filter | BAC Filtration | Filter Block 3 - Filter 4
none | TLS_F3341rst_mbwash | Filter 3341 operator reset manual backwash reque | Digital |  | F3341rst_mbwash | rst_mbwash | 2FLT341 | F3341 | Filter 3341 | Filter | BAC Filtration | Filter Block 3 - Filter 4
none | TLS_F3341rst_tm | Filter 3341 operator reset run time backwash tri | Digital |  | F3341rst_tm | rst_tm | 2FLT341 | F3341 | Filter 3341 | Filter | BAC Filtration | Filter Block 3 - Filter 4
none | TLS_F3341Status | Filter 3341 status | Int16 |  | F3341Status | Status | 2FLT341 | F3341 | Filter 3341 | Filter | BAC Filtration | Filter Block 3 - Filter 4
none | TLS_F3341su_cond |  | Digital |  | F3341su_cond | su_cond | 2FLT341 | F3341 | Filter 3341 | Filter | BAC Filtration | Filter Block 3 - Filter 4
none | TLS_F3341su_step | Filter 3341 start up sequence step number | Int16 |  | F3341su_step | su_step | 2FLT341 | F3341 | Filter 3341 | Filter | BAC Filtration | Filter Block 3 - Filter 4
none | TLS_F3341Su_StepTm | F3341 Filter Startup Sequence Step Time | Float32 | sec | F3341Su_StepTm | Su_StepTm | 2FLT341 | F3341 | Filter 3341 | Filter | BAC Filtration | Filter Block 3 - Filter 4
none | TLS_F3351ab_combAL | Filter 3351 AB seq. combined wash level Alarm (t | Digital |  | F3351ab_combAL | ab_combAL | 2FLT351 | F3351 | Filter 3351 | Filter | BAC Filtration | Filter Block 3 - Filter 5
none | TLS_F3351ab_cond |  | Digital |  | F3351ab_cond | ab_cond | 2FLT351 | F3351 | Filter 3351 | Filter | BAC Filtration | Filter Block 3 - Filter 5
none | TLS_F3351ab_drnAL | Filter 3351 AB seq. drain Alarm (timout) | Digital |  | F3351ab_drnAL | ab_drnAL | 2FLT351 | F3351 | Filter 3351 | Filter | BAC Filtration | Filter Block 3 - Filter 5
none | TLS_F3351ab_reset | Filter 3351 auto backwash sequence triggers rese | Digital |  | F3351ab_reset | ab_reset | 2FLT351 | F3351 | Filter 3351 | Filter | BAC Filtration | Filter Block 3 - Filter 5
none | TLS_F3351ab_step | Filter 3351 auto backwash sequence step number | Int16 |  | F3351ab_step | ab_step | 2FLT351 | F3351 | Filter 3351 | Filter | BAC Filtration | Filter Block 3 - Filter 5
none | TLS_F3351ab_StepTm | Filter 3351 auto backwash sequence step elapsed | Float32 | sec | F3351ab_StepTm | ab_StepTm | 2FLT351 | F3351 | Filter 3351 | Filter | BAC Filtration | Filter Block 3 - Filter 5
none | TLS_F3351ab_wshAL | Filter 3351 AB seq. high rate wash level Alarm ( | Digital |  | F3351ab_wshAL | ab_wshAL | 2FLT351 | F3351 | Filter 3351 | Filter | BAC Filtration | Filter Block 3 - Filter 5
none | TLS_F3351FiltTmHrs | Filter 3351 run time between backwashes (hrs) | Float32 | hr | F3351FiltTmHrs | FiltTmHrs | 2FLT351 | F3351 | Filter 3351 | Filter | BAC Filtration | Filter Block 3 - Filter 5
none | TLS_F3351flt_rst | Filter 3351 operator reset Fault request | Digital |  | F3351flt_rst | flt_rst | 2FLT351 | F3351 | Filter 3351 | Filter | BAC Filtration | Filter Block 3 - Filter 5
none | TLS_F3351ftw_compl | Filter 3311 filter to waste complete following l | Digital |  | F3351ftw_compl | ftw_compl | 2FLT351 | F3351 | Filter 3351 | Filter | BAC Filtration | Filter Block 3 - Filter 5
none | TLS_F3351ftw_ovr | Filter 3351 override filter to waste requirement | Digital |  | F3351ftw_ovr | ftw_ovr | 2FLT351 | F3351 | Filter 3351 | Filter | BAC Filtration | Filter Block 3 - Filter 5
none | TLS_F3351genAL | Filter 3351 general Alarm | Digital |  | F3351genAL | genAL | 2FLT351 | F3351 | Filter 3351 | Filter | BAC Filtration | Filter Block 3 - Filter 5
none | TLS_F3351mb_cond |  | Digital |  | F3351mb_cond | mb_cond | 2FLT351 | F3351 | Filter 3351 | Filter | BAC Filtration | Filter Block 3 - Filter 5
none | TLS_F3351mb_drnAL | Filter 3351 MB seq. drain Alarm (timout) | Digital |  | F3351mb_drnAL | mb_drnAL | 2FLT351 | F3351 | Filter 3351 | Filter | BAC Filtration | Filter Block 3 - Filter 5
none | TLS_F3351mb_phase | Filter 3351 manual backwash sequence phase numbe | Int16 |  | F3351mb_phase | mb_phase | 2FLT351 | F3351 | Filter 3351 | Filter | BAC Filtration | Filter Block 3 - Filter 5
none | TLS_F3351mb_selflt | Filter 3351 operator selection Fault (timeout) | Digital |  | F3351mb_selflt | mb_selflt | 2FLT351 | F3351 | Filter 3351 | Filter | BAC Filtration | Filter Block 3 - Filter 5
none | TLS_F3351mb_step | Filter 3351 manual backwash sequence step number | Int16 |  | F3351mb_step | mb_step | 2FLT351 | F3351 | Filter 3351 | Filter | BAC Filtration | Filter Block 3 - Filter 5
none | TLS_F3351mb_StepTm | Filter 3351 manual backwash sequence step elapse | Float32 | sec | F3351mb_StepTm | mb_StepTm | 2FLT351 | F3351 | Filter 3351 | Filter | BAC Filtration | Filter Block 3 - Filter 5
none | TLS_F3351Mode | Filter 3351 mode | Int16 |  | F3351Mode | Mode | 2FLT351 | F3351 | Filter 3351 | Filter | BAC Filtration | Filter Block 3 - Filter 5
none | TLS_F3351PriWgt | Filter 3351 backwash priority weighting | Int16 |  | F3351PriWgt | PriWgt | 2FLT351 | F3351 | Filter 3351 | Filter | BAC Filtration | Filter Block 3 - Filter 5
none | TLS_F3351QTm | Filter 3351 time in backwash queue (hrs) | Float32 | hr | F3351QTm | QTm | 2FLT351 | F3351 | Filter 3351 | Filter | BAC Filtration | Filter Block 3 - Filter 5
none | TLS_F3351rst_abwash | Filter 3351 operator reset automatic backwash re | Digital |  | F3351rst_abwash | rst_abwash | 2FLT351 | F3351 | Filter 3351 | Filter | BAC Filtration | Filter Block 3 - Filter 5
none | TLS_F3351rst_hl | Filter 3351 operator reset head loss backwash tr | Digital |  | F3351rst_hl | rst_hl | 2FLT351 | F3351 | Filter 3351 | Filter | BAC Filtration | Filter Block 3 - Filter 5
none | TLS_F3351rst_mbwash | Filter 3351 operator reset manual backwash reque | Digital |  | F3351rst_mbwash | rst_mbwash | 2FLT351 | F3351 | Filter 3351 | Filter | BAC Filtration | Filter Block 3 - Filter 5
none | TLS_F3351rst_tm | Filter 3351 operator reset run time backwash tri | Digital |  | F3351rst_tm | rst_tm | 2FLT351 | F3351 | Filter 3351 | Filter | BAC Filtration | Filter Block 3 - Filter 5
none | TLS_F3351Status | Filter 3351 status | Int16 |  | F3351Status | Status | 2FLT351 | F3351 | Filter 3351 | Filter | BAC Filtration | Filter Block 3 - Filter 5
none | TLS_F3351su_cond |  | Digital |  | F3351su_cond | su_cond | 2FLT351 | F3351 | Filter 3351 | Filter | BAC Filtration | Filter Block 3 - Filter 5
none | TLS_F3351su_step | Filter 3351 start up sequence step number | Int16 |  | F3351su_step | su_step | 2FLT351 | F3351 | Filter 3351 | Filter | BAC Filtration | Filter Block 3 - Filter 5
none | TLS_F3351Su_StepTm | F3351 Filter Startup Sequence Step Time | Float32 | sec | F3351Su_StepTm | Su_StepTm | 2FLT351 | F3351 | Filter 3351 | Filter | BAC Filtration | Filter Block 3 - Filter 5
none | TLS_F3361ab_combAL | Filter 3361 AB seq. combined wash level Alarm (t | Digital |  | F3361ab_combAL | ab_combAL | 2FLT361 | F3361 | Filter 3361 | Filter | BAC Filtration | Filter Block 3 - Filter 6
none | TLS_F3361ab_cond |  | Digital |  | F3361ab_cond | ab_cond | 2FLT361 | F3361 | Filter 3361 | Filter | BAC Filtration | Filter Block 3 - Filter 6
none | TLS_F3361ab_drnAL | Filter 3361 AB seq. drain Alarm (timout) | Digital |  | F3361ab_drnAL | ab_drnAL | 2FLT361 | F3361 | Filter 3361 | Filter | BAC Filtration | Filter Block 3 - Filter 6
none | TLS_F3361ab_reset | Filter 3361 auto backwash sequence triggers rese | Digital |  | F3361ab_reset | ab_reset | 2FLT361 | F3361 | Filter 3361 | Filter | BAC Filtration | Filter Block 3 - Filter 6
none | TLS_F3361ab_step | Filter 3361 auto backwash sequence step number | Int16 |  | F3361ab_step | ab_step | 2FLT361 | F3361 | Filter 3361 | Filter | BAC Filtration | Filter Block 3 - Filter 6
none | TLS_F3361ab_StepTm | Filter 3361 auto backwash sequence step elapsed | Float32 | sec | F3361ab_StepTm | ab_StepTm | 2FLT361 | F3361 | Filter 3361 | Filter | BAC Filtration | Filter Block 3 - Filter 6
none | TLS_F3361ab_wshAL | Filter 3361 AB seq. high rate wash level Alarm ( | Digital |  | F3361ab_wshAL | ab_wshAL | 2FLT361 | F3361 | Filter 3361 | Filter | BAC Filtration | Filter Block 3 - Filter 6
none | TLS_F3361FiltTmHrs | Filter 3361 run time between backwashes (hrs) | Float32 | hr | F3361FiltTmHrs | FiltTmHrs | 2FLT361 | F3361 | Filter 3361 | Filter | BAC Filtration | Filter Block 3 - Filter 6
none | TLS_F3361flt_rst | Filter 3361 operator reset Fault request | Digital |  | F3361flt_rst | flt_rst | 2FLT361 | F3361 | Filter 3361 | Filter | BAC Filtration | Filter Block 3 - Filter 6
none | TLS_F3361ftw_compl | Filter 3311 filter to waste complete following l | Digital |  | F3361ftw_compl | ftw_compl | 2FLT361 | F3361 | Filter 3361 | Filter | BAC Filtration | Filter Block 3 - Filter 6
none | TLS_F3361ftw_ovr | Filter 3361 override filter to waste requirement | Digital |  | F3361ftw_ovr | ftw_ovr | 2FLT361 | F3361 | Filter 3361 | Filter | BAC Filtration | Filter Block 3 - Filter 6
none | TLS_F3361genAL | Filter 3361 general Alarm | Digital |  | F3361genAL | genAL | 2FLT361 | F3361 | Filter 3361 | Filter | BAC Filtration | Filter Block 3 - Filter 6
none | TLS_F3361mb_cond |  | Digital |  | F3361mb_cond | mb_cond | 2FLT361 | F3361 | Filter 3361 | Filter | BAC Filtration | Filter Block 3 - Filter 6
none | TLS_F3361mb_drnAL | Filter 3361 MB seq. drain Alarm (timout) | Digital |  | F3361mb_drnAL | mb_drnAL | 2FLT361 | F3361 | Filter 3361 | Filter | BAC Filtration | Filter Block 3 - Filter 6
none | TLS_F3361mb_phase | Filter 3361 manual backwash sequence phase numbe | Int16 |  | F3361mb_phase | mb_phase | 2FLT361 | F3361 | Filter 3361 | Filter | BAC Filtration | Filter Block 3 - Filter 6
none | TLS_F3361mb_selflt | Filter 3361 operator selection Fault (timeout) | Digital |  | F3361mb_selflt | mb_selflt | 2FLT361 | F3361 | Filter 3361 | Filter | BAC Filtration | Filter Block 3 - Filter 6
none | TLS_F3361mb_step | Filter 3361 manual backwash sequence step number | Int16 |  | F3361mb_step | mb_step | 2FLT361 | F3361 | Filter 3361 | Filter | BAC Filtration | Filter Block 3 - Filter 6
none | TLS_F3361mb_StepTm | Filter 3361 manual backwash sequence step elapse | Float32 | sec | F3361mb_StepTm | mb_StepTm | 2FLT361 | F3361 | Filter 3361 | Filter | BAC Filtration | Filter Block 3 - Filter 6
none | TLS_F3361Mode | Filter 3361 mode | Int16 |  | F3361Mode | Mode | 2FLT361 | F3361 | Filter 3361 | Filter | BAC Filtration | Filter Block 3 - Filter 6
none | TLS_F3361PriWgt | Filter 3361 backwash priority weighting | Int16 |  | F3361PriWgt | PriWgt | 2FLT361 | F3361 | Filter 3361 | Filter | BAC Filtration | Filter Block 3 - Filter 6
none | TLS_F3361QTm | Filter 3361 time in backwash queue (hrs) | Float32 | hr | F3361QTm | QTm | 2FLT361 | F3361 | Filter 3361 | Filter | BAC Filtration | Filter Block 3 - Filter 6
none | TLS_F3361rst_abwash | Filter 3361 operator reset automatic backwash re | Digital |  | F3361rst_abwash | rst_abwash | 2FLT361 | F3361 | Filter 3361 | Filter | BAC Filtration | Filter Block 3 - Filter 6
none | TLS_F3361rst_hl | Filter 3361 operator reset head loss backwash tr | Digital |  | F3361rst_hl | rst_hl | 2FLT361 | F3361 | Filter 3361 | Filter | BAC Filtration | Filter Block 3 - Filter 6
none | TLS_F3361rst_mbwash | Filter 3361 operator reset manual backwash reque | Digital |  | F3361rst_mbwash | rst_mbwash | 2FLT361 | F3361 | Filter 3361 | Filter | BAC Filtration | Filter Block 3 - Filter 6
none | TLS_F3361rst_tm | Filter 3361 operator reset run time backwash tri | Digital |  | F3361rst_tm | rst_tm | 2FLT361 | F3361 | Filter 3361 | Filter | BAC Filtration | Filter Block 3 - Filter 6
none | TLS_F3361Status | Filter 3361 status | Int16 |  | F3361Status | Status | 2FLT361 | F3361 | Filter 3361 | Filter | BAC Filtration | Filter Block 3 - Filter 6
none | TLS_F3361su_cond |  | Digital |  | F3361su_cond | su_cond | 2FLT361 | F3361 | Filter 3361 | Filter | BAC Filtration | Filter Block 3 - Filter 6
none | TLS_F3361su_step | Filter 3361 start up sequence step number | Int16 |  | F3361su_step | su_step | 2FLT361 | F3361 | Filter 3361 | Filter | BAC Filtration | Filter Block 3 - Filter 6
none | TLS_F3361Su_StepTm | F3361 Filter Startup Sequence Step Time | Float32 | sec | F3361Su_StepTm | Su_StepTm | 2FLT361 | F3361 | Filter 3361 | Filter | BAC Filtration | Filter Block 3 - Filter 6
none | TLS_F3371ab_combAL | Filter 3371 AB seq. combined wash level Alarm (t | Digital |  | F3371ab_combAL | ab_combAL | 2FLT371 | F3371 | Filter 3371 | Filter | BAC Filtration | Filter Block 3 - Filter 7
none | TLS_F3371ab_cond |  | Digital |  | F3371ab_cond | ab_cond | 2FLT371 | F3371 | Filter 3371 | Filter | BAC Filtration | Filter Block 3 - Filter 7
none | TLS_F3371ab_drnAL | Filter 3371 AB seq. drain Alarm (timout) | Digital |  | F3371ab_drnAL | ab_drnAL | 2FLT371 | F3371 | Filter 3371 | Filter | BAC Filtration | Filter Block 3 - Filter 7
none | TLS_F3371ab_reset | Filter 3371 auto backwash sequence triggers rese | Digital |  | F3371ab_reset | ab_reset | 2FLT371 | F3371 | Filter 3371 | Filter | BAC Filtration | Filter Block 3 - Filter 7
none | TLS_F3371ab_step | Filter 3371 auto backwash sequence step number | Int16 |  | F3371ab_step | ab_step | 2FLT371 | F3371 | Filter 3371 | Filter | BAC Filtration | Filter Block 3 - Filter 7
none | TLS_F3371ab_StepTm | Filter 3371 auto backwash sequence step elapsed | Float32 | sec | F3371ab_StepTm | ab_StepTm | 2FLT371 | F3371 | Filter 3371 | Filter | BAC Filtration | Filter Block 3 - Filter 7
none | TLS_F3371ab_wshAL | Filter 3371 AB seq. high rate wash level Alarm ( | Digital |  | F3371ab_wshAL | ab_wshAL | 2FLT371 | F3371 | Filter 3371 | Filter | BAC Filtration | Filter Block 3 - Filter 7
none | TLS_F3371FiltTmHrs | Filter 3371 run time between backwashes (hrs) | Float32 | hr | F3371FiltTmHrs | FiltTmHrs | 2FLT371 | F3371 | Filter 3371 | Filter | BAC Filtration | Filter Block 3 - Filter 7
none | TLS_F3371flt_rst | Filter 3371 operator reset Fault request | Digital |  | F3371flt_rst | flt_rst | 2FLT371 | F3371 | Filter 3371 | Filter | BAC Filtration | Filter Block 3 - Filter 7
none | TLS_F3371ftw_compl | Filter 3311 filter to waste complete following l | Digital |  | F3371ftw_compl | ftw_compl | 2FLT371 | F3371 | Filter 3371 | Filter | BAC Filtration | Filter Block 3 - Filter 7
none | TLS_F3371ftw_ovr | Filter 3371 override filter to waste requirement | Digital |  | F3371ftw_ovr | ftw_ovr | 2FLT371 | F3371 | Filter 3371 | Filter | BAC Filtration | Filter Block 3 - Filter 7
none | TLS_F3371genAL | Filter 3371 general Alarm | Digital |  | F3371genAL | genAL | 2FLT371 | F3371 | Filter 3371 | Filter | BAC Filtration | Filter Block 3 - Filter 7
none | TLS_F3371mb_cond |  | Digital |  | F3371mb_cond | mb_cond | 2FLT371 | F3371 | Filter 3371 | Filter | BAC Filtration | Filter Block 3 - Filter 7
none | TLS_F3371mb_drnAL | Filter 3371 MB seq. drain Alarm (timout) | Digital |  | F3371mb_drnAL | mb_drnAL | 2FLT371 | F3371 | Filter 3371 | Filter | BAC Filtration | Filter Block 3 - Filter 7
none | TLS_F3371mb_phase | Filter 3371 manual backwash sequence phase numbe | Int16 |  | F3371mb_phase | mb_phase | 2FLT371 | F3371 | Filter 3371 | Filter | BAC Filtration | Filter Block 3 - Filter 7
none | TLS_F3371mb_selflt | Filter 3371 operator selection Fault (timeout) | Digital |  | F3371mb_selflt | mb_selflt | 2FLT371 | F3371 | Filter 3371 | Filter | BAC Filtration | Filter Block 3 - Filter 7
none | TLS_F3371mb_step | Filter 3371 manual backwash sequence step number | Int16 |  | F3371mb_step | mb_step | 2FLT371 | F3371 | Filter 3371 | Filter | BAC Filtration | Filter Block 3 - Filter 7
none | TLS_F3371mb_StepTm | Filter 3371 manual backwash sequence step elapse | Float32 | sec | F3371mb_StepTm | mb_StepTm | 2FLT371 | F3371 | Filter 3371 | Filter | BAC Filtration | Filter Block 3 - Filter 7
none | TLS_F3371Mode | Filter 3371 mode | Int16 |  | F3371Mode | Mode | 2FLT371 | F3371 | Filter 3371 | Filter | BAC Filtration | Filter Block 3 - Filter 7
none | TLS_F3371PriWgt | Filter 3371 backwash priority weighting | Int16 |  | F3371PriWgt | PriWgt | 2FLT371 | F3371 | Filter 3371 | Filter | BAC Filtration | Filter Block 3 - Filter 7
none | TLS_F3371QTm | Filter 3371 time in backwash queue (hrs) | Float32 | hr | F3371QTm | QTm | 2FLT371 | F3371 | Filter 3371 | Filter | BAC Filtration | Filter Block 3 - Filter 7
none | TLS_F3371rst_abwash | Filter 3371 operator reset automatic backwash re | Digital |  | F3371rst_abwash | rst_abwash | 2FLT371 | F3371 | Filter 3371 | Filter | BAC Filtration | Filter Block 3 - Filter 7
none | TLS_F3371rst_hl | Filter 3371 operator reset head loss backwash tr | Digital |  | F3371rst_hl | rst_hl | 2FLT371 | F3371 | Filter 3371 | Filter | BAC Filtration | Filter Block 3 - Filter 7
none | TLS_F3371rst_mbwash | Filter 3371 operator reset manual backwash reque | Digital |  | F3371rst_mbwash | rst_mbwash | 2FLT371 | F3371 | Filter 3371 | Filter | BAC Filtration | Filter Block 3 - Filter 7
none | TLS_F3371rst_tm | Filter 3371 operator reset run time backwash tri | Digital |  | F3371rst_tm | rst_tm | 2FLT371 | F3371 | Filter 3371 | Filter | BAC Filtration | Filter Block 3 - Filter 7
none | TLS_F3371Status | Filter 3371 status | Int16 |  | F3371Status | Status | 2FLT371 | F3371 | Filter 3371 | Filter | BAC Filtration | Filter Block 3 - Filter 7
none | TLS_F3371su_cond |  | Digital |  | F3371su_cond | su_cond | 2FLT371 | F3371 | Filter 3371 | Filter | BAC Filtration | Filter Block 3 - Filter 7
none | TLS_F3371su_step | Filter 3371 start up sequence step number | Int16 |  | F3371su_step | su_step | 2FLT371 | F3371 | Filter 3371 | Filter | BAC Filtration | Filter Block 3 - Filter 7
none | TLS_F3371Su_StepTm | F3371 Filter Startup Sequence Step Time | Float32 | sec | F3371Su_StepTm | Su_StepTm | 2FLT371 | F3371 | Filter 3371 | Filter | BAC Filtration | Filter Block 3 - Filter 7
none | TLS_F3381ab_combAL | Filter 3381 AB seq. combined wash level Alarm (t | Digital |  | F3381ab_combAL | ab_combAL | 2FLT381 | F3381 | Filter 3381 | Filter | BAC Filtration | Filter Block 3 - Filter 8
none | TLS_F3381ab_cond |  | Digital |  | F3381ab_cond | ab_cond | 2FLT381 | F3381 | Filter 3381 | Filter | BAC Filtration | Filter Block 3 - Filter 8
none | TLS_F3381ab_drnAL | Filter 3381 AB seq. drain Alarm (timout) | Digital |  | F3381ab_drnAL | ab_drnAL | 2FLT381 | F3381 | Filter 3381 | Filter | BAC Filtration | Filter Block 3 - Filter 8
none | TLS_F3381ab_reset | Filter 3381 auto backwash sequence triggers rese | Digital |  | F3381ab_reset | ab_reset | 2FLT381 | F3381 | Filter 3381 | Filter | BAC Filtration | Filter Block 3 - Filter 8
none | TLS_F3381ab_step | Filter 3381 auto backwash sequence step number | Int16 |  | F3381ab_step | ab_step | 2FLT381 | F3381 | Filter 3381 | Filter | BAC Filtration | Filter Block 3 - Filter 8
none | TLS_F3381ab_StepTm | Filter 3381 auto backwash sequence step elapsed | Float32 | sec | F3381ab_StepTm | ab_StepTm | 2FLT381 | F3381 | Filter 3381 | Filter | BAC Filtration | Filter Block 3 - Filter 8
none | TLS_F3381ab_wshAL | Filter 3381 AB seq. high rate wash level Alarm ( | Digital |  | F3381ab_wshAL | ab_wshAL | 2FLT381 | F3381 | Filter 3381 | Filter | BAC Filtration | Filter Block 3 - Filter 8
none | TLS_F3381FiltTmHrs | Filter 3381 run time between backwashes (hrs) | Float32 | hr | F3381FiltTmHrs | FiltTmHrs | 2FLT381 | F3381 | Filter 3381 | Filter | BAC Filtration | Filter Block 3 - Filter 8
none | TLS_F3381flt_rst | Filter 3381 operator reset Fault request | Digital |  | F3381flt_rst | flt_rst | 2FLT381 | F3381 | Filter 3381 | Filter | BAC Filtration | Filter Block 3 - Filter 8
none | TLS_F3381ftw_compl | Filter 3311 filter to waste complete following l | Digital |  | F3381ftw_compl | ftw_compl | 2FLT381 | F3381 | Filter 3381 | Filter | BAC Filtration | Filter Block 3 - Filter 8
none | TLS_F3381ftw_ovr | Filter 3381 override filter to waste requirement | Digital |  | F3381ftw_ovr | ftw_ovr | 2FLT381 | F3381 | Filter 3381 | Filter | BAC Filtration | Filter Block 3 - Filter 8
none | TLS_F3381genAL | Filter 3381 general Alarm | Digital |  | F3381genAL | genAL | 2FLT381 | F3381 | Filter 3381 | Filter | BAC Filtration | Filter Block 3 - Filter 8
none | TLS_F3381mb_cond |  | Digital |  | F3381mb_cond | mb_cond | 2FLT381 | F3381 | Filter 3381 | Filter | BAC Filtration | Filter Block 3 - Filter 8
none | TLS_F3381mb_drnAL | Filter 3381 MB seq. drain Alarm (timout) | Digital |  | F3381mb_drnAL | mb_drnAL | 2FLT381 | F3381 | Filter 3381 | Filter | BAC Filtration | Filter Block 3 - Filter 8
none | TLS_F3381mb_phase | Filter 3381 manual backwash sequence phase numbe | Int16 |  | F3381mb_phase | mb_phase | 2FLT381 | F3381 | Filter 3381 | Filter | BAC Filtration | Filter Block 3 - Filter 8
none | TLS_F3381mb_selflt | Filter 3381 operator selection Fault (timeout) | Digital |  | F3381mb_selflt | mb_selflt | 2FLT381 | F3381 | Filter 3381 | Filter | BAC Filtration | Filter Block 3 - Filter 8
none | TLS_F3381mb_step | Filter 3381 manual backwash sequence step number | Int16 |  | F3381mb_step | mb_step | 2FLT381 | F3381 | Filter 3381 | Filter | BAC Filtration | Filter Block 3 - Filter 8
none | TLS_F3381mb_StepTm | Filter 3381 manual backwash sequence step elapse | Float32 | sec | F3381mb_StepTm | mb_StepTm | 2FLT381 | F3381 | Filter 3381 | Filter | BAC Filtration | Filter Block 3 - Filter 8
none | TLS_F3381Mode | Filter 3381 mode | Int16 |  | F3381Mode | Mode | 2FLT381 | F3381 | Filter 3381 | Filter | BAC Filtration | Filter Block 3 - Filter 8
none | TLS_F3381PriWgt | Filter 3381 backwash priority weighting | Int16 |  | F3381PriWgt | PriWgt | 2FLT381 | F3381 | Filter 3381 | Filter | BAC Filtration | Filter Block 3 - Filter 8
none | TLS_F3381QTm | Filter 3381 time in backwash queue (hrs) | Float32 | hr | F3381QTm | QTm | 2FLT381 | F3381 | Filter 3381 | Filter | BAC Filtration | Filter Block 3 - Filter 8
none | TLS_F3381rst_abwash | Filter 3381 operator reset automatic backwash re | Digital |  | F3381rst_abwash | rst_abwash | 2FLT381 | F3381 | Filter 3381 | Filter | BAC Filtration | Filter Block 3 - Filter 8
none | TLS_F3381rst_hl | Filter 3381 operator reset head loss backwash tr | Digital |  | F3381rst_hl | rst_hl | 2FLT381 | F3381 | Filter 3381 | Filter | BAC Filtration | Filter Block 3 - Filter 8
none | TLS_F3381rst_mbwash | Filter 3381 operator reset manual backwash reque | Digital |  | F3381rst_mbwash | rst_mbwash | 2FLT381 | F3381 | Filter 3381 | Filter | BAC Filtration | Filter Block 3 - Filter 8
none | TLS_F3381rst_tm | Filter 3381 operator reset run time backwash tri | Digital |  | F3381rst_tm | rst_tm | 2FLT381 | F3381 | Filter 3381 | Filter | BAC Filtration | Filter Block 3 - Filter 8
none | TLS_F3381Status | Filter 3381 status | Int16 |  | F3381Status | Status | 2FLT381 | F3381 | Filter 3381 | Filter | BAC Filtration | Filter Block 3 - Filter 8
none | TLS_F3381su_cond |  | Digital |  | F3381su_cond | su_cond | 2FLT381 | F3381 | Filter 3381 | Filter | BAC Filtration | Filter Block 3 - Filter 8
none | TLS_F3381su_step | Filter 3381 start up sequence step number | Int16 |  | F3381su_step | su_step | 2FLT381 | F3381 | Filter 3381 | Filter | BAC Filtration | Filter Block 3 - Filter 8
none | TLS_F3381Su_StepTm | F3381 Filter Startup Sequence Step Time | Float32 | sec | F3381Su_StepTm | Su_StepTm | 2FLT381 | F3381 | Filter 3381 | Filter | BAC Filtration | Filter Block 3 - Filter 8
none | TLS_F33y1BlwrSpdSP | Filter Block 3 Air Blower Speed Setpoint | Float32 | % | F33y1BlwrSpdSP
none | TLS_F33y1bwashCap | Backwash Pump Max Capacity to Filter Block 3 | Float32 | L/s | F33y1bwashCap
none | TLS_F33y1CbWshT_FB3 | Filter block 3 combined wash time setpoint (secs | Float32 | sec | F33y1CbWshT_FB3
none | TLS_F33y1EFiltTmSP | Filter 33y1 excess filtration time limit (hrs) | Float32 | hr | F33y1EFiltTmSP
none | TLS_F33y1EFTWTMSP | Filter block 3 Excess filter to waste tm SP | Float32 | min | F33y1EFTWTMSP
none | TLS_F33y1FiltTmSP | Filter 33y1 filtration time limit (hrs) | Float32 | hr | F33y1FiltTmSP
none | TLS_F33y1HiWshFRSP | Filter block 3 high wash filtration rate setpoin | Float32 | m/h | F33y1HiWshFRSP
none | TLS_F33y1HiWshT_FB3 | Filter block 3 high rate wash time setpoint (sec | Float32 | sec | F33y1HiWshT_FB3
none | TLS_F33y1LoWshFRSP | Filter block 3 low wash filtration rate setpoint | Float32 | m/h | F33y1LoWshFRSP
none | TLS_F33y1MinTmSP | Filter 33y1 min. time between auto backwashes li | Int16 | min | F33y1MinTmSP
none | TLS_F33y1ScrT_FB3 | Filter block 3 scour time setpoint (secs) | Float32 | sec | F33y1ScrT_FB3
none | TLS_F33y1WshALT_FB3 | Filter block 3 hi wash Alarm time setpoint (secs | Float32 | sec | F33y1WshALT_FB3
none | TLS_FAT_Mixer_Pos |  | Digital |  | FAT_Mixer_Pos
none | TLS_FATLowerMixerNA | FAT Lower Mixer Not Available | Digital |  | FATLowerMixerNA
none | TLS_FC1302AOAL | FC1302AO analogue output hardware Alarm | Digital |  | FC1302AOAL | AOAL | 1FI302 | FC1302 | Raw Water Flow PID Controller | PID Controller | Raw Water Intake | Inlet Works
none | TLS_FC1302Cas | Flow Control 1302 Cascade Mode | Digital |  | FC1302Cas | Cas | 1FI302 | FC1302 | Raw Water Flow PID Controller | PID Controller | Raw Water Intake | Inlet Works
none | TLS_FC1302Gain | FC1302 Gain (-ve for reversing controller) | Float32 |  | FC1302Gain | Gain | 1FI302 | FC1302 | Raw Water Flow PID Controller | PID Controller | Raw Water Intake | Inlet Works
none | TLS_FC1302Man | FC1302 Controller selected to Manual | Digital |  | FC1302Man | Man | 1FI302 | FC1302 | Raw Water Flow PID Controller | PID Controller | Raw Water Intake | Inlet Works
none | TLS_FC1302OP | FC1302 Controller Output | Float32 | % | FC1302OP | OP | 1FI302 | FC1302 | Raw Water Flow PID Controller | PID Controller | Raw Water Intake | Inlet Works
none | TLS_FC1302OPMan | FC1302 PMI Manual output setpoint | Float32 | % | FC1302OPMan | OPMan | 1FI302 | FC1302 | Raw Water Flow PID Controller | PID Controller | Raw Water Intake | Inlet Works
none | TLS_FC1302SP | Raw Water Flow SP | Float32 | L/s | FC1302SP | SP | 1FI302 | FC1302 | Raw Water Flow PID Controller | PID Controller | Raw Water Intake | Inlet Works
none | TLS_FC1302SPAut | FC1302SP Operator Entry | Float32 | L/s | FC1302SPAut | SPAut | 1FI302 | FC1302 | Raw Water Flow PID Controller | PID Controller | Raw Water Intake | Inlet Works
none | TLS_FC1302SPCas | FC1302 Automatic Setpoint | Float32 | L/s | FC1302SPCas | SPCas | 1FI302 | FC1302 | Raw Water Flow PID Controller | PID Controller | Raw Water Intake | Inlet Works
none | TLS_FC1302SPDevAL | Raw WAter Control Valve Flow Deviation Alarm | Digital |  | FC1302SPDevAL | SPDevAL | 1FI302 | FC1302 | Raw Water Flow PID Controller | PID Controller | Raw Water Intake | Inlet Works
none | TLS_FC1302TD | FC1302 Derivative action time (secs) | Float32 | sec | FC1302TD | TD | 1FI302 | FC1302 | Raw Water Flow PID Controller | PID Controller | Raw Water Intake | Inlet Works
none | TLS_FC1302TI | FC1302 Reset time (secs) | Float32 | sec/rep | FC1302TI | TI | 1FI302 | FC1302 | Raw Water Flow PID Controller | PID Controller | Raw Water Intake | Inlet Works
none | TLS_FC1500AOAL | FC1500AO analogue output hardware Alarm | Digital |  | FC1500AOAL | AOAL | FC1500 | FC1500 | Hydro-generator |  | Raw Water Intake | Hydro Generator
none | TLS_FC1500SP | Hydro Generator PLC Flow SP | Float32 | L/s | FC1500SP | SP | FC1500 | FC1500 | Hydro-generator |  | Raw Water Intake | Hydro Generator
none | TLS_FC1500SPDevAL | Hydro Generator Flow Deviation Alarm | Digital |  | FC1500SPDevAL | SPDevAL | FC1500 | FC1500 | Hydro-generator |  | Raw Water Intake | Hydro Generator
none | TLS_FC1500SPLAL | Plant Flow Setpoint < Hydro Min Setpoint | Digital |  | FC1500SPLAL | SPLAL | FC1500 | FC1500 | Hydro-generator |  | Raw Water Intake | Hydro Generator
none | TLS_FC3085FF | FC3085 Controller Feed Forward | Float32 | % | FC3085FF | FF | FC3085 | FC3085 | Backwash Pump No.1 PID Controller | PID Controller | Filtration | Filtration Backwash Pumping
none | TLS_FC3085Gain | FC3085 Gain (-ve for reversing controller) | Float32 |  | FC3085Gain | Gain | FC3085 | FC3085 | Backwash Pump No.1 PID Controller | PID Controller | Filtration | Filtration Backwash Pumping
none | TLS_FC3085Man | FC3085 Controller selected to Manual | Digital |  | FC3085Man | Man | FC3085 | FC3085 | Backwash Pump No.1 PID Controller | PID Controller | Filtration | Filtration Backwash Pumping
none | TLS_FC3085OP | FC3085 Controller Output | Float32 | % | FC3085OP | OP | FC3085 | FC3085 | Backwash Pump No.1 PID Controller | PID Controller | Filtration | Filtration Backwash Pumping
none | TLS_FC3085OPMan | FC3085 PMI Manual output setpoint | Float32 | % | FC3085OPMan | OPMan | FC3085 | FC3085 | Backwash Pump No.1 PID Controller | PID Controller | Filtration | Filtration Backwash Pumping
none | TLS_FC3085SP | Filter Backwash Water Flow Rate SP | Float32 | L/s | FC3085SP | SP | FC3085 | FC3085 | Backwash Pump No.1 PID Controller | PID Controller | Filtration | Filtration Backwash Pumping
none | TLS_FC3085SPAut | FC3085 Automatic Setpoint | Float32 | L/s | FC3085SPAut | SPAut | FC3085 | FC3085 | Backwash Pump No.1 PID Controller | PID Controller | Filtration | Filtration Backwash Pumping
none | TLS_FC3085TD | FC3085 Derivative action time (secs) | Float32 | sec | FC3085TD | TD | FC3085 | FC3085 | Backwash Pump No.1 PID Controller | PID Controller | Filtration | Filtration Backwash Pumping
none | TLS_FC3085TI | FC3085 Reset time (secs) | Float32 | sec/rep | FC3085TI | TI | FC3085 | FC3085 | Backwash Pump No.1 PID Controller | PID Controller | Filtration | Filtration Backwash Pumping
none | TLS_FC4031Discrep | Alum dosing flow discrepency limit for Alarming | Float32 | L/hr | FC4031Discrep | Discrep | FC4031 | FC4031 | Alum dosing flow pid Controller | PID Controller | Raw Water Intake | Inlet Works
none | TLS_FC4031DiscrepHiAL | Alum flow rate high discrepency Alarm | Digital |  | FC4031DiscrepHiAL | DiscrepHiAL | FC4031 | FC4031 | Alum dosing flow pid Controller | PID Controller | Raw Water Intake | Inlet Works
none | TLS_FC4031DiscrepLoAL | Alum flow rate low discrepency Alarm | Digital |  | FC4031DiscrepLoAL | DiscrepLoAL | FC4031 | FC4031 | Alum dosing flow pid Controller | PID Controller | Raw Water Intake | Inlet Works
none | TLS_FC4031DiscrepTim | Alum dosing flow discrepency Alarm time delay | Int16 | sec | FC4031DiscrepTim | DiscrepTim | FC4031 | FC4031 | Alum dosing flow pid Controller | PID Controller | Raw Water Intake | Inlet Works
none | TLS_FC4031FF | FC4031 Feed Forward Factor | Float32 | % | FC4031FF | FF | FC4031 | FC4031 | Alum dosing flow pid Controller | PID Controller | Raw Water Intake | Inlet Works
none | TLS_FC4031Gain | FC4031 Gain (-ve for reversing controller) | Float32 |  | FC4031Gain | Gain | FC4031 | FC4031 | Alum dosing flow pid Controller | PID Controller | Raw Water Intake | Inlet Works
none | TLS_FC4031Man | FC4031 Controller selected to Manual | Digital |  | FC4031Man | Man | FC4031 | FC4031 | Alum dosing flow pid Controller | PID Controller | Raw Water Intake | Inlet Works
none | TLS_FC4031OP | FC4031 Controller Output | Float32 | % | FC4031OP | OP | FC4031 | FC4031 | Alum dosing flow pid Controller | PID Controller | Raw Water Intake | Inlet Works
none | TLS_FC4031OPMan | FC4031 PMI Manual output setpoint | Float32 | % | FC4031OPMan | OPMan | FC4031 | FC4031 | Alum dosing flow pid Controller | PID Controller | Raw Water Intake | Inlet Works
none | TLS_FC4031SP | Alum dosing flow SP | Float32 | L/hr | FC4031SP | SP | FC4031 | FC4031 | Alum dosing flow pid Controller | PID Controller | Raw Water Intake | Inlet Works
none | TLS_FC4031SPAut | FC4031 Automatic Setpoint | Float32 | L/hr | FC4031SPAut | SPAut | FC4031 | FC4031 | Alum dosing flow pid Controller | PID Controller | Raw Water Intake | Inlet Works
none | TLS_FC4031TD | FC4031 Derivative action time (secs) | Float32 | sec | FC4031TD | TD | FC4031 | FC4031 | Alum dosing flow pid Controller | PID Controller | Raw Water Intake | Inlet Works
none | TLS_FC4031TI | FC4031 Reset time (secs) | Float32 | sec/rep | FC4031TI | TI | FC4031 | FC4031 | Alum dosing flow pid Controller | PID Controller | Raw Water Intake | Inlet Works
none | TLS_FC41106_1FF | FC41106_1 Feed Forward Factor | Float32 | % | FC41106_1FF | FF |  | FC41106_1
none | TLS_FC41106_1Gain | FC41106_1 Gain (-ve for reversing controller) | Float32 |  | FC41106_1Gain | Gain |  | FC41106_1
none | TLS_FC41106_1Man |  | Digital |  | FC41106_1Man | Man |  | FC41106_1
none | TLS_FC41106_1OP | FC41106_1 Controller Output | Float32 | % | FC41106_1OP | OP |  | FC41106_1
none | TLS_FC41106_1OPMan | FC41106_1 PMI Manual output setpoint | Float32 | % | FC41106_1OPMan | OPMan |  | FC41106_1
none | TLS_FC41106_1SP | FC41106_1 Setpoint Feedback to PMI | Float32 | L/h | FC41106_1SP | SP |  | FC41106_1
none | TLS_FC41106_1SPAut | FC41106_1 Automatic Setpoint | Float32 | L/h | FC41106_1SPAut | SPAut |  | FC41106_1
none | TLS_FC41106_1TD | FC41106_1 Derivative action time (secs) | Float32 | sec | FC41106_1TD | TD |  | FC41106_1
none | TLS_FC41106_1TI | FC41106_1 Reset time (secs) | Float32 | sec/rep | FC41106_1TI | TI |  | FC41106_1
none | TLS_FC41106_1TrimBypass | Post Lime Slurry Line 1 Trim Bypass | Digital |  | FC41106_1TrimBypass | TrimBypass |  | FC41106_1
none | TLS_FC41106_2FF | FC41106_2 Feed Forward Factor | Float32 | % | FC41106_2FF | FF |  | FC41106_2
none | TLS_FC41106_2Gain | FC41106_2 Gain (-ve for reversing controller) | Float32 |  | FC41106_2Gain | Gain |  | FC41106_2
none | TLS_FC41106_2Man |  | Digital |  | FC41106_2Man | Man |  | FC41106_2
none | TLS_FC41106_2OP | FC41106_2 Controller Output | Float32 | % | FC41106_2OP | OP |  | FC41106_2
none | TLS_FC41106_2OPMan | FC41106_2 PMI Manual output setpoint | Float32 | % | FC41106_2OPMan | OPMan |  | FC41106_2
none | TLS_FC41106_2SP | FC41106_2 Setpoint Feedback to PMI | Float32 | L/h | FC41106_2SP | SP |  | FC41106_2
none | TLS_FC41106_2SPAut | FC41106_2 Automatic Setpoint | Float32 | L/h | FC41106_2SPAut | SPAut |  | FC41106_2
none | TLS_FC41106_2TD | FC41106_2 Derivative action time (secs) | Float32 | sec | FC41106_2TD | TD |  | FC41106_2
none | TLS_FC41106_2TI | FC41106_2 Reset time (secs) | Float32 | sec/rep | FC41106_2TI | TI |  | FC41106_2
none | TLS_FC41106_2TrimBypass | Post Lime Slurry Line 2 Trim Bypass | Digital |  | FC41106_2TrimBypass | TrimBypass |  | FC41106_2
none | TLS_FC41110FF | FC41110 Feed Forward Factor | Float32 | L/hr | FC41110FF | FF |  | FC41110
none | TLS_FC41110Gain | FC41110 Gain (-ve for reversing controller) | Float32 |  | FC41110Gain | Gain |  | FC41110
none | TLS_FC41110Man |  | Digital |  | FC41110Man | Man |  | FC41110
none | TLS_FC41110OP | FC41110 Controller Output | Float32 | L/hr | FC41110OP | OP |  | FC41110
none | TLS_FC41110OPMan | FC41110 PMI Manual output setpoint | Float32 | L/hr | FC41110OPMan | OPMan |  | FC41110
none | TLS_FC41110SP | FC41110 Setpoint Feedback to PMI | Float32 | L/hr | FC41110SP | SP |  | FC41110
none | TLS_FC41110SPAut | FC41110 Automatic Setpoint | Float32 | L/hr | FC41110SPAut | SPAut |  | FC41110
none | TLS_FC41110TD | FC41110 Derivative action time (secs) | Float32 | sec | FC41110TD | TD |  | FC41110
none | TLS_FC41110TI | FC41110 Reset time (secs) | Float32 | sec/rep | FC41110TI | TI |  | FC41110
none | TLS_FC41111FF | FC41111 Feed Forward Factor | Float32 | L/hr | FC41111FF | FF |  | FC41111
none | TLS_FC41111Gain | FC41111 Gain (-ve for reversing controller) | Float32 |  | FC41111Gain | Gain |  | FC41111
none | TLS_FC41111Man |  | Digital |  | FC41111Man | Man |  | FC41111
none | TLS_FC41111OP | FC41111 Controller Output | Float32 | L/hr | FC41111OP | OP |  | FC41111
none | TLS_FC41111OPMan | FC41111 PMI Manual output setpoint | Float32 | L/hr | FC41111OPMan | OPMan |  | FC41111
none | TLS_FC41111SP | FC41111 Setpoint Feedback to PMI | Float32 | L/hr | FC41111SP | SP |  | FC41111
none | TLS_FC41111SPAut | FC41111 Automatic Setpoint | Float32 | L/hr | FC41111SPAut | SPAut |  | FC41111
none | TLS_FC41111TD | FC41111 Derivative action time (secs) | Float32 | sec | FC41111TD | TD |  | FC41111
none | TLS_FC41111TI | FC41111 Reset time (secs) | Float32 | sec/rep | FC41111TI | TI |  | FC41111
none | TLS_FC41112FF | FC41112 Feed Forward Factor | Float32 | L/hr | FC41112FF | FF |  | FC41112
none | TLS_FC41112Gain | FC41112 Gain (-ve for reversing controller) | Float32 |  | FC41112Gain | Gain |  | FC41112
none | TLS_FC41112Man |  | Digital |  | FC41112Man | Man |  | FC41112
none | TLS_FC41112OP | FC41112 Controller Output | Float32 | L/hr | FC41112OP | OP |  | FC41112
none | TLS_FC41112OPMan | FC41112 PMI Manual output setpoint | Float32 | L/hr | FC41112OPMan | OPMan |  | FC41112
none | TLS_FC41112SP | FC41112 Setpoint Feedback to PMI | Float32 | L/hr | FC41112SP | SP |  | FC41112
none | TLS_FC41112SPAut | FC41112 Automatic Setpoint | Float32 | L/hr | FC41112SPAut | SPAut |  | FC41112
none | TLS_FC41112TD | FC41112 Derivative action time (secs) | Float32 | sec | FC41112TD | TD |  | FC41112
none | TLS_FC41112TI | FC41112 Reset time (secs) | Float32 | sec/rep | FC41112TI | TI |  | FC41112
none | TLS_FC41133Cas |  | Digital |  | FC41133Cas | Cas |  | FC41133
none | TLS_FC41133Gain | FC41133 Gain (-ve for reversing controller) | Float32 |  | FC41133Gain | Gain |  | FC41133
none | TLS_FC41133Man |  | Digital |  | FC41133Man | Man |  | FC41133
none | TLS_FC41133OP | FC41133 Controller Output | Float32 | % | FC41133OP | OP |  | FC41133
none | TLS_FC41133OPMan | FC41133 PMI Manual output setpoint | Float32 | % | FC41133OPMan | OPMan |  | FC41133
none | TLS_FC41133SP | FC41133 Setpoint Feedback to PMI | Float32 | L/s | FC41133SP | SP |  | FC41133
none | TLS_FC41133SPAut | FC41133 Automatic Setpoint | Float32 | L/s | FC41133SPAut | SPAut |  | FC41133
none | TLS_FC41133SPCas | FC41133 Cascade Setpoint | Float32 | L/s | FC41133SPCas | SPCas |  | FC41133
none | TLS_FC41133TD | FC41133 Derivative action time (secs) | Float32 | sec | FC41133TD | TD |  | FC41133
none | TLS_FC41133TI | FC41133 Reset time (secs) | Float32 | sec/rep | FC41133TI | TI |  | FC41133
none | TLS_FC41150FF | FC41150 Feed Forward Factor | Float32 | % | FC41150FF | FF |  | FC41150
none | TLS_FC41150Gain | FC41150 Gain (-ve for reversing controller) | Float32 |  | FC41150Gain | Gain |  | FC41150
none | TLS_FC41150Man |  | Digital |  | FC41150Man | Man |  | FC41150
none | TLS_FC41150OP | FC41150 Controller Output | Float32 | % | FC41150OP | OP |  | FC41150
none | TLS_FC41150OPMan | FC41150 PMI Manual output setpoint | Float32 | % | FC41150OPMan | OPMan |  | FC41150
none | TLS_FC41150SP | FC41150 Setpoint Feedback to PMI | Float32 | L/hr | FC41150SP | SP |  | FC41150
none | TLS_FC41150SPAut | FC41150 Automatic Setpoint | Float32 | L/hr | FC41150SPAut | SPAut |  | FC41150
none | TLS_FC41150TD | FC41150 Derivative action time (secs) | Float32 | sec | FC41150TD | TD |  | FC41150
none | TLS_FC41150TI | FC41150 Reset time (secs) | Float32 | sec/rep | FC41150TI | TI |  | FC41150
none | TLS_FC4186_1FF | FC4186_1 Feed Forward Factor | Float32 | % | FC4186_1FF | FF |  | FC4186_1
none | TLS_FC4186_1Gain | FC4186_1 Gain (-ve for reversing controller) | Float32 |  | FC4186_1Gain | Gain |  | FC4186_1
none | TLS_FC4186_1Man | FC4186_1 Controller selected to Manual | Digital |  | FC4186_1Man | Man |  | FC4186_1
none | TLS_FC4186_1OP | FC4186_1 Controller Output | Float32 | L/s | FC4186_1OP | OP |  | FC4186_1
none | TLS_FC4186_1OPMan | FC4186_1 PMI Manual output setpoint | Float32 | % | FC4186_1OPMan | OPMan |  | FC4186_1
none | TLS_FC4186_1SP | FC4186_1 Setpoint Feedback to PMI | Float32 | L/s | FC4186_1SP | SP |  | FC4186_1
none | TLS_FC4186_1SPAut | FC4186_1 Automatic Setpoint | Float32 | L/s | FC4186_1SPAut | SPAut |  | FC4186_1
none | TLS_FC4186_1TD | FC4186_1 Derivative action time (secs) | Float32 | sec | FC4186_1TD | TD |  | FC4186_1
none | TLS_FC4186_1TI | FC4186_1 Reset time (secs) | Float32 | sec/rep | FC4186_1TI | TI |  | FC4186_1
none | TLS_FC4186_2FF | FC4186_2 Feed Forward Factor | Float32 | % | FC4186_2FF | FF |  | FC4186_2
none | TLS_FC4186_2Gain | FC4186_2 Gain (-ve for reversing controller) | Float32 |  | FC4186_2Gain | Gain |  | FC4186_2
none | TLS_FC4186_2Man | FC4186_2 Controller selected to Manual | Digital |  | FC4186_2Man | Man |  | FC4186_2
none | TLS_FC4186_2OP | FC4186_2 Controller Output | Float32 | L/s | FC4186_2OP | OP |  | FC4186_2
none | TLS_FC4186_2OPMan | FC4186_2 PMI Manual output setpoint | Float32 | % | FC4186_2OPMan | OPMan |  | FC4186_2
none | TLS_FC4186_2SP | FC4186_2 Setpoint Feedback to PMI | Float32 | L/s | FC4186_2SP | SP |  | FC4186_2
none | TLS_FC4186_2SPAut | FC4186_2 Automatic Setpoint | Float32 | L/s | FC4186_2SPAut | SPAut |  | FC4186_2
none | TLS_FC4186_2TD | FC4186_2 Derivative action time (secs) | Float32 | sec | FC4186_2TD | TD |  | FC4186_2
none | TLS_FC4186_2TI | FC4186_2 Reset time (secs) | Float32 | sec/rep | FC4186_2TI | TI |  | FC4186_2
none | TLS_FC4191_1Cas | FC4191_1 Controller selected to Cascade | Digital |  | FC4191_1Cas | Cas |  | FC4191_1
none | TLS_FC4191_1Gain | FC4191_1 Gain (-ve for reversing controller) | Float32 |  | FC4191_1Gain | Gain |  | FC4191_1
none | TLS_FC4191_1Man | FC4191_1 Controller selected to Manual | Digital |  | FC4191_1Man | Man |  | FC4191_1
none | TLS_FC4191_1OP | FC4191_1 Controller Output | Float32 | % | FC4191_1OP | OP |  | FC4191_1
none | TLS_FC4191_1OPMan | FC4191_1 PMI Manual output setpoint | Float32 | % | FC4191_1OPMan | OPMan |  | FC4191_1
none | TLS_FC4191_1SP | FC4191_1 Setpoint Feedback to PMI | Float32 | L/s | FC4191_1SP | SP |  | FC4191_1
none | TLS_FC4191_1SPAut | FC4191_1 Automatic Setpoint | Float32 | L/s | FC4191_1SPAut | SPAut |  | FC4191_1
none | TLS_FC4191_1SPCas | FC4191_1 Cascade Setpoint | Float32 | L/s | FC4191_1SPCas | SPCas |  | FC4191_1
none | TLS_FC4191_1TD | FC4191_1 Derivative action time (secs) | Float32 | sec | FC4191_1TD | TD |  | FC4191_1
none | TLS_FC4191_1TI | FC4191_1 Reset time (secs) | Float32 | sec/rep | FC4191_1TI | TI |  | FC4191_1
none | TLS_FC4191_2Cas | FC4191_2 Controller selected to Cascade | Digital |  | FC4191_2Cas | Cas |  | FC4191_2
none | TLS_FC4191_2Gain | FC4191_2 Gain (-ve for reversing controller) | Float32 |  | FC4191_2Gain | Gain |  | FC4191_2
none | TLS_FC4191_2Man | FC4191_2 Controller selected to Manual | Digital |  | FC4191_2Man | Man |  | FC4191_2
none | TLS_FC4191_2OP | FC4191_2 Controller Output | Float32 | % | FC4191_2OP | OP |  | FC4191_2
none | TLS_FC4191_2OPMan | FC4191_2 PMI Manual output setpoint | Float32 | % | FC4191_2OPMan | OPMan |  | FC4191_2
none | TLS_FC4191_2SP | FC4191_2 Setpoint Feedback to PMI | Float32 | L/s | FC4191_2SP | SP |  | FC4191_2
none | TLS_FC4191_2SPAut | FC4191_2 Automatic Setpoint | Float32 | L/s | FC4191_2SPAut | SPAut |  | FC4191_2
none | TLS_FC4191_2SPCas | FC4191_2 Cascade Setpoint | Float32 | L/s | FC4191_2SPCas | SPCas |  | FC4191_2
none | TLS_FC4191_2TD | FC4191_2 Derivative action time (secs) | Float32 | sec | FC4191_2TD | TD |  | FC4191_2
none | TLS_FC4191_2TI | FC4191_2 Reset time (secs) | Float32 | sec/rep | FC4191_2TI | TI |  | FC4191_2
none | TLS_FC4400AOAL | FC4400AO analogue output hardware Alarm | Digital |  | FC4400AOAL | AOAL |  | FC4400
none | TLS_FC4400SP | PAC Controller Auto Setpoint Feedback | Float32 | L/s | FC4400SP | SP |  | FC4400
none | TLS_FC4531AOAL | FC4431AO analogue output hardware Alarm | Digital |  | FC4531AOAL | AOAL |  | FC4531
none | TLS_FC5051AOAL | FC5051AO analogue output hardware Alarm | Digital |  | FC5051AOAL | AOAL |  | FC5051
none | TLS_FC5051SP | Maroochy Shire Flow Required SP | Float32 | L/s | FC5051SP | SP |  | FC5051
none | TLS_FC5051SPAOAL | FC5051SPAO analogue output hardware Alarm | Digital |  | FC5051SPAOAL | SPAOAL |  | FC5051
none | TLS_FC5052SP | Caloundra Shire Flow Required Setpoint | Float32 | L/s | FC5052SP | SP |  | FC5052
none | TLS_FC6520_2Cas |  | Digital |  | FC6520_2Cas | Cas |  | FC6520_2
none | TLS_FC6520_2Gain | FC6520_2 Gain (-ve for reversing controller) | Float32 |  | FC6520_2Gain | Gain |  | FC6520_2
none | TLS_FC6520_2Man |  | Digital |  | FC6520_2Man | Man |  | FC6520_2
none | TLS_FC6520_2OP | FC6520_2 Controller Output | Float32 | % | FC6520_2OP | OP |  | FC6520_2
none | TLS_FC6520_2OPMan | FC6520_2 PMI Manual output setpoint | Float32 | % | FC6520_2OPMan | OPMan |  | FC6520_2
none | TLS_FC6520_2SP | FC6520_2 Setpoint Feedback to PMI | Float32 | L/s | FC6520_2SP | SP |  | FC6520_2
none | TLS_FC6520_2SPAut | FC6520_2 Automatic Setpoint | Float32 | L/s | FC6520_2SPAut | SPAut |  | FC6520_2
none | TLS_FC6520_2SPCas | FC6520_2 Cascade Setpoint | Float32 | L/s | FC6520_2SPCas | SPCas |  | FC6520_2
none | TLS_FC6520_2TD | FC6520_2 Derivative action time (secs) | Float32 | sec | FC6520_2TD | TD |  | FC6520_2
none | TLS_FC6520_2TI | FC6520_2 Reset time (secs) | Float32 | sec/rep | FC6520_2TI | TI |  | FC6520_2
none | TLS_FC6601_1_Sel |  | Digital |  | FC6601_1_Sel | Sel |  | FC6601_1
none | TLS_FC6601_1Cas | FC6601_1 Controller selected to Cascade | Digital |  | FC6601_1Cas | Cas |  | FC6601_1
none | TLS_FC6601_1Gain | FC6601_1 Gain (-ve for reversing controller) | Float32 |  | FC6601_1Gain | Gain |  | FC6601_1
none | TLS_FC6601_1Man | FC6601_1 Controller selected to Manual | Digital |  | FC6601_1Man | Man |  | FC6601_1
none | TLS_FC6601_1OP | FC6601_1 Controller Output | Float32 | % | FC6601_1OP | OP |  | FC6601_1
none | TLS_FC6601_1OPMan | FC6601_1 PMI Manual output setpoint | Float32 | % | FC6601_1OPMan | OPMan |  | FC6601_1
none | TLS_FC6601_1SP | FC6601_1 Setpoint Feedback to PMI | Float32 | L/s | FC6601_1SP | SP |  | FC6601_1
none | TLS_FC6601_1SPAut | FC6601_1 Automatic Setpoint | Float32 | L/s | FC6601_1SPAut | SPAut |  | FC6601_1
none | TLS_FC6601_1TD | FC6601_1 Derivative action time (secs) | Float32 | sec | FC6601_1TD | TD |  | FC6601_1
none | TLS_FC6601_1TI | FC6601_1 Reset time (secs) | Float32 | sec/rep | FC6601_1TI | TI |  | FC6601_1
none | TLS_FC6601_FlowSP | FC6601_1 Flow Setpoint | Float32 | L/s | FC6601_FlowSP | FlowSP |  | FC6601_
none | TLS_FC6602_1_Sel |  | Digital |  | FC6602_1_Sel | Sel |  | FC6602_1
none | TLS_FC6602_1Cas | FC6602_1 Controller selected to Cascade | Digital |  | FC6602_1Cas | Cas |  | FC6602_1
none | TLS_FC6602_1Gain | FC6602_1 Gain (-ve for reversing controller) | Float32 |  | FC6602_1Gain | Gain |  | FC6602_1
none | TLS_FC6602_1Man | FC6602_1 Controller selected to Manual | Digital |  | FC6602_1Man | Man |  | FC6602_1
none | TLS_FC6602_1OP | FC6602_1 Controller Output | Float32 | % | FC6602_1OP | OP |  | FC6602_1
none | TLS_FC6602_1OPMan | FC6602_1 PMI Manual output setpoint | Float32 | % | FC6602_1OPMan | OPMan |  | FC6602_1
none | TLS_FC6602_1SP | FC6602_1 Setpoint Feedback to PMI | Float32 | L/s | FC6602_1SP | SP |  | FC6602_1
none | TLS_FC6602_1SPAut | FC6602_1 Automatic Setpoint | Float32 | L/s | FC6602_1SPAut | SPAut |  | FC6602_1
none | TLS_FC6602_1SPCas | FC6602_1 Cascade Setpoint | Float32 | L/s | FC6602_1SPCas | SPCas |  | FC6602_1
none | TLS_FC6602_1TD | FC6602_1 Derivative action time (secs) | Float32 | sec | FC6602_1TD | TD |  | FC6602_1
none | TLS_FC6602_1TI | FC6602_1 Reset time (secs) | Float32 | sec/rep | FC6602_1TI | TI |  | FC6602_1
none | TLS_FC6602_FlowSP | FC6602_1 Flow Setpoint | Float32 | L/s | FC6602_FlowSP | FlowSP |  | FC6602_
none | TLS_FC6833_Sel | FC6833 Setpoint Selection | Digital |  | FC6833_Sel | Sel |  | FC6833
none | TLS_FC6833Cas | FC6833 Controller selected to Cascade | Digital |  | FC6833Cas | Cas |  | FC6833
none | TLS_FC6833DevAL | FC6833 Deviation Alarm | Digital |  | FC6833DevAL | DevAL |  | FC6833
none | TLS_FC6833DevAlarmRst | FC6833 Deviation Alarm Reset | Digital |  | FC6833DevAlarmRst | DevAlarmRst |  | FC6833
none | TLS_FC6833DryRate | Sludge Thickeners Inlet Polymer dry Dosing Rate | Float32 | kg/tDS | FC6833DryRate | DryRate |  | FC6833
none | TLS_FC6833Gain | FC6833 Gain (-ve for reversing controller) | Float32 |  | FC6833Gain | Gain |  | FC6833
none | TLS_FC6833Man | FC6833 Controller selected to Manual | Digital |  | FC6833Man | Man |  | FC6833
none | TLS_FC6833OP | FC6833 Controller Output | Float32 | % | FC6833OP | OP |  | FC6833
none | TLS_FC6833OPMan | FC6833 PMI Manual output setpoint | Float32 | % | FC6833OPMan | OPMan |  | FC6833
none | TLS_FC6833SP | FC6833 Setpoint Feedback to PMI | Float32 | L/hr | FC6833SP | SP |  | FC6833
none | TLS_FC6833SPAut | FC6833 Automatic Setpoint | Float32 | L/hr | FC6833SPAut | SPAut |  | FC6833
none | TLS_FC6833SPCalc | FC6833 Calculated Setpoint | Float32 | L/hr | FC6833SPCalc | SPCalc |  | FC6833
none | TLS_FC6833SPCas | FC6833 Cascade Setpoint | Float32 | kg/DST | FC6833SPCas | SPCas |  | FC6833
none | TLS_FC6833SPMan | FC6833 Manual Setpoint | Float32 | L/hr | FC6833SPMan | SPMan |  | FC6833
none | TLS_FC6833TD | FC6833 Derivative action time (secs) | Float32 | sec | FC6833TD | TD |  | FC6833
none | TLS_FC6833TI | FC6833 Reset time (secs) | Float32 | sec/rep | FC6833TI | TI |  | FC6833
none | TLS_FC6833WetRate | Sludge Thickeners Inlet Polymer Wet Dosing Rate | Float32 | mg/L | FC6833WetRate | WetRate |  | FC6833
none | TLS_FC6841_5_Sel |  | Digital |  | FC6841_5_Sel | Sel |  | FC6841_5
none | TLS_FC6841_5Cas | FC6841_5 Controller selected to Cascade | Digital |  | FC6841_5Cas | Cas |  | FC6841_5
none | TLS_FC6841_5DryRate | Centrifuge 1 Polymer Dry Dosing Rate | Float32 | kg/DST | FC6841_5DryRate | DryRate |  | FC6841_5
none | TLS_FC6841_5Gain | FC6841_5 Gain (-ve for reversing controller) | Float32 |  | FC6841_5Gain | Gain |  | FC6841_5
none | TLS_FC6841_5Man | FC6841_5 Controller selected to Manual | Digital |  | FC6841_5Man | Man |  | FC6841_5
none | TLS_FC6841_5OP | FC6841_5 Controller Output | Float32 | % | FC6841_5OP | OP |  | FC6841_5
none | TLS_FC6841_5OPMan | FC6841_5 PMI Manual output setpoint | Float32 | % | FC6841_5OPMan | OPMan |  | FC6841_5
none | TLS_FC6841_5SP | FC6841_5 Setpoint Feedback to PMI | Float32 | L/hr | FC6841_5SP | SP |  | FC6841_5
none | TLS_FC6841_5SPAut | FC6841_5 Automatic Setpoint | Float32 | L/hr | FC6841_5SPAut | SPAut |  | FC6841_5
none | TLS_FC6841_5SPCalc | FC6841_5 Calculated Setpoint | Float32 | L/hr | FC6841_5SPCalc | SPCalc |  | FC6841_5
none | TLS_FC6841_5SPCas | FC6841_5 Cascade Setpoint | Float32 | L/s | FC6841_5SPCas | SPCas |  | FC6841_5
none | TLS_FC6841_5SPMan | FC6841_5 Manual Setpoint | Float32 | L/hr | FC6841_5SPMan | SPMan |  | FC6841_5
none | TLS_FC6841_5TD | FC6841_5 Derivative action time (secs) | Float32 | sec | FC6841_5TD | TD |  | FC6841_5
none | TLS_FC6841_5TI | FC6841_5 Reset time (secs) | Float32 | sec/rep | FC6841_5TI | TI |  | FC6841_5
none | TLS_FC6841_5WetRate | Centrifuge 1 Polymer Wet Dosing Rate | Float32 | mg/L | FC6841_5WetRate | WetRate |  | FC6841_5
none | TLS_FC6842_5_Sel |  | Digital |  | FC6842_5_Sel | Sel |  | FC6842_5
none | TLS_FC6842_5Cas | FC6842_5 Controller selected to Cascade | Digital |  | FC6842_5Cas | Cas |  | FC6842_5
none | TLS_FC6842_5DryRate | Centrifuge 2 Polymer Dry Dosing Rate | Float32 | kg/DST | FC6842_5DryRate | DryRate |  | FC6842_5
none | TLS_FC6842_5Gain | FC6842_5 Gain (-ve for reversing controller) | Float32 |  | FC6842_5Gain | Gain |  | FC6842_5
none | TLS_FC6842_5Man | FC6842_5 Controller selected to Manual | Digital |  | FC6842_5Man | Man |  | FC6842_5
none | TLS_FC6842_5OP | FC6842_5 Controller Output | Float32 | % | FC6842_5OP | OP |  | FC6842_5
none | TLS_FC6842_5OPMan | FC6842_5 PMI Manual output setpoint | Float32 | % | FC6842_5OPMan | OPMan |  | FC6842_5
none | TLS_FC6842_5SP | FC6842_5 Setpoint Feedback to PMI | Float32 | L/hr | FC6842_5SP | SP |  | FC6842_5
none | TLS_FC6842_5SPAut | FC6842_5 Automatic Setpoint | Float32 | L/hr | FC6842_5SPAut | SPAut |  | FC6842_5
none | TLS_FC6842_5SPCalc | FC6842_5 Calculated Setpoint | Float32 | L/hr | FC6842_5SPCalc | SPCalc |  | FC6842_5
none | TLS_FC6842_5SPCas | FC6842_5 Cascade Setpoint | Float32 | L/s | FC6842_5SPCas | SPCas |  | FC6842_5
none | TLS_FC6842_5SPMan | FC6842_5 Manual Setpoint | Float32 | L/hr | FC6842_5SPMan | SPMan |  | FC6842_5
none | TLS_FC6842_5TD | FC6842_5 Derivative action time (secs) | Float32 | sec | FC6842_5TD | TD |  | FC6842_5
none | TLS_FC6842_5TI | FC6842_5 Reset time (secs) | Float32 | sec/rep | FC6842_5TI | TI |  | FC6842_5
none | TLS_FC6842_5WetRate | Centrifuge 2 Polymer Wet Dosing Rate | Float32 | mg/L | FC6842_5WetRate | WetRate |  | FC6842_5
none | TLS_FC8020_12DevAL | Pre Dosing System Discrepancy Alarm | Digital |  | FC8020_12DevAL | DevAL |  | FC8020_12
none | TLS_FC8020_12DiscSP |  | Float32 | Nm3/h | FC8020_12DiscSP | DiscSP |  | FC8020_12
none | TLS_FC8020_12Gain | FC8020_22 Gain (-ve for reversing controller) | Float32 |  | FC8020_12Gain | 12Gain |  | FC8020_
none | TLS_FC8020_12Man | FC8020_22 Controller selected to Manual | Digital |  | FC8020_12Man | 12Man |  | FC8020_
none | TLS_FC8020_12OP | Pre Ozone Controller Output | Float32 | % | FC8020_12OP | OP |  | FC8020_12
none | TLS_FC8020_12OPMan | FC8020_22 PMI Manual output setpoint | Float32 | % | FC8020_12OPMan | 12OPMan |  | FC8020_
none | TLS_FC8020_12SP | Pre Ozone Gas Flow SP | Float32 | Nm3/h | FC8020_12SP | SP |  | FC8020_12
none | TLS_FC8020_12SPAut | FC8020_12 Setpoint | Float32 | Nm3/h | FC8020_12SPAut | SPAut |  | FC8020_12
none | TLS_FC8020_12TD | FC8020_22 Derivative action time (secs) | Float32 | sec | FC8020_12TD | 12TD |  | FC8020_
none | TLS_FC8020_12TI | FC8020_22 Reset time (secs) | Float32 | sec/rep | FC8020_12TI | 12TI |  | FC8020_
none | TLS_FC8020_22DevAL | Post Ozone Dosing System Discreapncy Alarm | Digital |  | FC8020_22DevAL | DevAL |  | FC8020_22
none | TLS_FC8020_22DiscSP |  | Float32 | Nm3/h | FC8020_22DiscSP | DiscSP |  | FC8020_22
none | TLS_FC8020_22Gain | FC8020_22 Gain (-ve for reversing controller) | Float32 |  | FC8020_22Gain | Gain |  | FC8020_22
none | TLS_FC8020_22Man | FC8020_22 Controller selected to Manual | Digital |  | FC8020_22Man | Man |  | FC8020_22
none | TLS_FC8020_22OP | Post Ozone Controller Output | Float32 | % | FC8020_22OP | OP |  | FC8020_22
none | TLS_FC8020_22OPMan | FC8020_22 PMI Manual output setpoint | Float32 | % | FC8020_22OPMan | OPMan |  | FC8020_22
none | TLS_FC8020_22SP | Post Ozone Gas Flow SP | Float32 | Nm3/h | FC8020_22SP | SP |  | FC8020_22
none | TLS_FC8020_22SPAut | FC8020_22 Setpoint | Float32 | Nm3/h | FC8020_22SPAut | SPAut |  | FC8020_22
none | TLS_FC8020_22TD | FC8020_22 Derivative action time (secs) | Float32 | sec | FC8020_22TD | TD |  | FC8020_22
none | TLS_FC8020_22TI | FC8020_22 Reset time (secs) | Float32 | sec/rep | FC8020_22TI | TI |  | FC8020_22
none | TLS_FCV1302_rampD | FCV1302 SP ramp decr. rate below min. flow | Float32 | L/s/min | FCV1302_rampD | rampD | 1XV302 | FCV1302 | Raw Water Flow Control Valve | Control Valve | Raw Water Intake | Inlet Works
none | TLS_FCV1302_rampDS | FCV1302 SP ramp decr. rate above min. flow | Float32 | L/s/min | FCV1302_rampDS | rampDS | 1XV302 | FCV1302 | Raw Water Flow Control Valve | Control Valve | Raw Water Intake | Inlet Works
none | TLS_FCV1302_rampI | FCV1302 SP ramp incr. rate below min. flow | Float32 | L/s/min | FCV1302_rampI | rampI | 1XV302 | FCV1302 | Raw Water Flow Control Valve | Control Valve | Raw Water Intake | Inlet Works
none | TLS_FCV1302_rampIS | FCV1302 SP ramp incr. rate above min. flow | Float32 | L/s/min | FCV1302_rampIS | rampIS | 1XV302 | FCV1302 | Raw Water Flow Control Valve | Control Valve | Raw Water Intake | Inlet Works
none | TLS_FCV1302Aut | VC1302 Auto mode | Digital |  | FCV1302Aut | Aut | 1XV302 | FCV1302 | Raw Water Flow Control Valve | Control Valve | Raw Water Intake | Inlet Works
none | TLS_FCV1302BatLoAL | FCV1302 Valve Actuator Battery Low Alarm | Digital |  | FCV1302BatLoAL | BatLoAL | 1XV302 | FCV1302 | Raw Water Flow Control Valve | Control Valve | Raw Water Intake | Inlet Works
none | TLS_FCV1302BatLoDI | Raw Water Flow Control Valve Actuator Battery Low | Digital |  | FCV1302BatLoDI | BatLoDI | 1XV302 | FCV1302 | Raw Water Flow Control Valve | Control Valve | Raw Water Intake | Inlet Works
none | TLS_FCV1302CLOSDDI | Raw Water Flow Control Valve Closed | Digital |  | FCV1302CLOSDDI | CLOSDDI | 1XV302 | FCV1302 | Raw Water Flow Control Valve | Control Valve | Raw Water Intake | Inlet Works
none | TLS_FCV1302CloseAL | FCV1302 Valve Fail to Close Alarm | Digital |  | FCV1302CloseAL | CloseAL | 1XV302 | FCV1302 | Raw Water Flow Control Valve | Control Valve | Raw Water Intake | Inlet Works
none | TLS_FCV1302FltGen | VC1302 General Alarm | Digital |  | FCV1302FltGen | FltGen | 1XV302 | FCV1302 | Raw Water Flow Control Valve | Control Valve | Raw Water Intake | Inlet Works
none | TLS_FCV1302HiTrqAL | FCV1302 Valve Hi Torque Alarm | Digital |  | FCV1302HiTrqAL | HiTrqAL | 1XV302 | FCV1302 | Raw Water Flow Control Valve | Control Valve | Raw Water Intake | Inlet Works
none | TLS_FCV1302LocalAL | FCV1302 Valve in Local Alarm | Digital |  | FCV1302LocalAL | LocalAL | 1XV302 | FCV1302 | Raw Water Flow Control Valve | Control Valve | Raw Water Intake | Inlet Works
none | TLS_FCV1302OP | VC1302 Valve position control | Float32 | % | FCV1302OP | OP | 1XV302 | FCV1302 | Raw Water Flow Control Valve | Control Valve | Raw Water Intake | Inlet Works
none | TLS_FCV1302OpenAL | FCV1302 Open Limit Alarm | Digital |  | FCV1302OpenAL | OpenAL | 1XV302 | FCV1302 | Raw Water Flow Control Valve | Control Valve | Raw Water Intake | Inlet Works
none | TLS_FCV1302OPENDDI | Raw Water Flow Control Valve Opened | Digital |  | FCV1302OPENDDI | OPENDDI | 1XV302 | FCV1302 | Raw Water Flow Control Valve | Control Valve | Raw Water Intake | Inlet Works
none | TLS_FCV1302POS | Raw Water Flow Control Valve Position Feedback | Float32 | % | FCV1302POS | POS | 1XV302 | FCV1302 | Raw Water Flow Control Valve | Control Valve | Raw Water Intake | Inlet Works
none | TLS_FCV1302PosAut | VC1302 Automatic valve position reference | Float32 | % | FCV1302PosAut | PosAut | 1XV302 | FCV1302 | Raw Water Flow Control Valve | Control Valve | Raw Water Intake | Inlet Works
none | TLS_FCV1302POSDiffAL | FCV1302 Position Differential Alarm | Digital |  | FCV1302POSDiffAL | POSDiffAL | 1XV302 | FCV1302 | Raw Water Flow Control Valve | Control Valve | Raw Water Intake | Inlet Works
none | TLS_FCV1302POSLpAL | FCV1302 Loop Fault Alarm | Digital |  | FCV1302POSLpAL | POSLpAL | 1XV302 | FCV1302 | Raw Water Flow Control Valve | Control Valve | Raw Water Intake | Inlet Works
none | TLS_FCV1302PosMan | FCV1302 PMI Manual output setpoint | Float32 | % | FCV1302PosMan | PosMan | 1XV302 | FCV1302 | Raw Water Flow Control Valve | Control Valve | Raw Water Intake | Inlet Works
none | TLS_FCV1302POSRateAL | FCV1302 Position Rate of Change Alarm | Digital |  | FCV1302POSRateAL | POSRateAL | 1XV302 | FCV1302 | Raw Water Flow Control Valve | Control Valve | Raw Water Intake | Inlet Works
none | TLS_FCV1302RdyAL | VC1302 Valve not ready Alarm | Digital |  | FCV1302RdyAL | RdyAL | 1XV302 | FCV1302 | Raw Water Flow Control Valve | Control Valve | Raw Water Intake | Inlet Works
none | TLS_FCV1302RdyDI | Raw Water Flow Control Valve Ready | Digital |  | FCV1302RdyDI | RdyDI | 1XV302 | FCV1302 | Raw Water Flow Control Valve | Control Valve | Raw Water Intake | Inlet Works
none | TLS_FCV1302RemDI | Raw Water Flow Control Valve Remote Mode | Digital |  | FCV1302RemDI | RemDI | 1XV302 | FCV1302 | Raw Water Flow Control Valve | Control Valve | Raw Water Intake | Inlet Works
none | TLS_FCV1302RngDI | Raw Water Flow Control Valve Running | Digital |  | FCV1302RngDI | RngDI | 1XV302 | FCV1302 | Raw Water Flow Control Valve | Control Valve | Raw Water Intake | Inlet Works
none | TLS_FCV1302Rst | VC1302 Alarm reset | Digital |  | FCV1302Rst | Rst | 1XV302 | FCV1302 | Raw Water Flow Control Valve | Control Valve | Raw Water Intake | Inlet Works
none | TLS_FCV3301_4AOAL | FCV3301_4 analogue output hardware Alarm | Digital |  | FCV3301_4AOAL | AOAL | 2XV304 | FCV3301_4 | Backwash Pump to BAC Filter Isolation Valve | Control Valve | Filtration | Filtration Backwash Pumping
none | TLS_FCV3301_4Aut | FCV33014 Auto mode | Digital |  | FCV3301_4Aut | Aut | 2XV304 | FCV3301_4 | Backwash Pump to BAC Filter Isolation Valve | Control Valve | Filtration | Filtration Backwash Pumping
none | TLS_FCV3301_4ClsAL | FCV33014 Failed to close Alarm | Digital |  | FCV3301_4ClsAL | ClsAL | 2XV304 | FCV3301_4 | Backwash Pump to BAC Filter Isolation Valve | Control Valve | Filtration | Filtration Backwash Pumping
none | TLS_FCV3301_4ClsDI | Backwash Pump to BAC Filter Isolation Valve Clos | Digital |  | FCV3301_4ClsDI | ClsDI | 2XV304 | FCV3301_4 | Backwash Pump to BAC Filter Isolation Valve | Control Valve | Filtration | Filtration Backwash Pumping
none | TLS_FCV3301_4FltGen | FCV33014 General Alarm | Digital |  | FCV3301_4FltGen | FltGen | 2XV304 | FCV3301_4 | Backwash Pump to BAC Filter Isolation Valve | Control Valve | Filtration | Filtration Backwash Pumping
none | TLS_FCV3301_4OP | FCV3301_4 Valve position control | Float32 | % | FCV3301_4OP | OP | 2XV304 | FCV3301_4 | Backwash Pump to BAC Filter Isolation Valve | Control Valve | Filtration | Filtration Backwash Pumping
none | TLS_FCV3301_4OpnAL | FCV3301_4 Failed to open Alarm | Digital |  | FCV3301_4OpnAL | OpnAL | 2XV304 | FCV3301_4 | Backwash Pump to BAC Filter Isolation Valve | Control Valve | Filtration | Filtration Backwash Pumping
none | TLS_FCV3301_4PosAut | FCV33114 Automatic valve position reference | Float32 | % | FCV3301_4PosAut | PosAut | 2XV304 | FCV3301_4 | Backwash Pump to BAC Filter Isolation Valve | Control Valve | Filtration | Filtration Backwash Pumping
none | TLS_FCV3301_4PosMan | FCV33114 Manual valve position reference | Float32 | % | FCV3301_4PosMan | PosMan | 2XV304 | FCV3301_4 | Backwash Pump to BAC Filter Isolation Valve | Control Valve | Filtration | Filtration Backwash Pumping
none | TLS_FCV3301_4Rst | FCV33014 Alarm reset | Digital |  | FCV3301_4Rst | Rst | 2XV304 | FCV3301_4 | Backwash Pump to BAC Filter Isolation Valve | Control Valve | Filtration | Filtration Backwash Pumping
none | TLS_FCV4186_10Aut | FCV4186_10 Auto mode | Digital |  | FCV4186_10Aut | Aut |  | FCV4186_10
none | TLS_FCV4186_10FltGen | FCV4186_10 Valve General Alarm | Digital |  | FCV4186_10FltGen | FltGen |  | FCV4186_10
none | TLS_FCV4186_10LpAL | FCV4186_10 Loop Fault Alarm | Digital |  | FCV4186_10LpAL | LpAL |  | FCV4186_10
none | TLS_FCV4186_10OP | FCV4186_10 Valve position control | Float32 | % | FCV4186_10OP | OP |  | FCV4186_10
none | TLS_FCV4186_10PosAL | FCV4186_10 Valve positioning Alarm | Digital |  | FCV4186_10PosAL | PosAL |  | FCV4186_10
none | TLS_FCV4186_10PosAut | FCV4186_10 Automatic valve position reference | Float32 | % | FCV4186_10PosAut | PosAut |  | FCV4186_10
none | TLS_FCV4186_10PosMan | FCV4186_10 Manual valve position reference | Float32 | % | FCV4186_10PosMan | PosMan |  | FCV4186_10
none | TLS_FCV4186_10PV | FCV4186_10 Pre-Lime Slurry Tank 1 Valve Position | Float32 | % | FCV4186_10PV | PV |  | FCV4186_10
none | TLS_FCV4186_10PVForce | FCV4186_10 Force Value | Float32 | % | FCV4186_10PVForce | PVForce |  | FCV4186_10
none | TLS_FCV4186_10Rst | FCV4186_10 Valve Reset | Digital |  | FCV4186_10Rst | Rst |  | FCV4186_10
none | TLS_FCV4186_16Aut | FCV4186_16 Auto mode | Digital |  | FCV4186_16Aut | Aut |  | FCV4186_16
none | TLS_FCV4186_16FltGen | FCV4186_16 Valve General Alarm | Digital |  | FCV4186_16FltGen | FltGen |  | FCV4186_16
none | TLS_FCV4186_16LpAL | FCV4186_16 Loop Fault Alarm | Digital |  | FCV4186_16LpAL | LpAL |  | FCV4186_16
none | TLS_FCV4186_16OP | FCV4186_16 Valve position control | Float32 | % | FCV4186_16OP | OP |  | FCV4186_16
none | TLS_FCV4186_16PosAL | FCV4186_16 Valve positioning Alarm | Digital |  | FCV4186_16PosAL | PosAL |  | FCV4186_16
none | TLS_FCV4186_16PosAut | FCV4186_16 Automatic valve position reference | Float32 | % | FCV4186_16PosAut | PosAut |  | FCV4186_16
none | TLS_FCV4186_16PosMan | FCV4186_16 Manual valve position reference | Float32 | % | FCV4186_16PosMan | PosMan |  | FCV4186_16
none | TLS_FCV4186_16PV | FCV4186_16 Pre-Lime Slurry Tank 2 Valve Position | Float32 | % | FCV4186_16PV | PV |  | FCV4186_16
none | TLS_FCV4186_16PVForce | FCV4186_16 Force Value | Float32 | % | FCV4186_16PVForce | PVForce |  | FCV4186_16
none | TLS_FCV4186_16Rst | FCV4186_16 Valve Reset | Digital |  | FCV4186_16Rst | Rst |  | FCV4186_16
none | TLS_FCV4331_3Aut | VC43313 Auto mode | Digital |  | FCV4331_3Aut | Aut |  | FCV4331_3
none | TLS_FCV4331_3Dty | VC4331 Device Duty | Digital |  | FCV4331_3Dty | Dty |  | FCV4331_3
none | TLS_FCV4331_3FltGen | VC43313 General Alarm | Digital |  | FCV4331_3FltGen | FltGen |  | FCV4331_3
none | TLS_FCV4331_3LpAL | ZT43313 Loop Fault Alarm | Digital |  | FCV4331_3LpAL | LpAL |  | FCV4331_3
none | TLS_FCV4331_3OP | VC43313 Valve position control | Float32 | % | FCV4331_3OP | OP |  | FCV4331_3
none | TLS_FCV4331_3PosAL | VC4331 Valve positioning Alarm | Digital |  | FCV4331_3PosAL | PosAL |  | FCV4331_3
none | TLS_FCV4331_3PosAut | VC43313 Automatic valve position reference | Float32 | % | FCV4331_3PosAut | PosAut |  | FCV4331_3
none | TLS_FCV4331_3PosMan | VC43313 Manual valve position reference | Float32 | % | FCV4331_3PosMan | PosMan |  | FCV4331_3
none | TLS_FCV4331_3PV | Chlorinator Valve Position | Float32 | % | FCV4331_3PV | PV |  | FCV4331_3
none | TLS_FCV4331_3PVForce | FCV4331_3 Force Value | Float32 | % | FCV4331_3PVForce | PVForce |  | FCV4331_3
none | TLS_FCV4331_3Rst |  | Digital |  | FCV4331_3Rst | Rst |  | FCV4331_3
none | TLS_FCV4332_3Aut | VC43323 Auto mode | Digital |  | FCV4332_3Aut | Aut |  | FCV4332_3
none | TLS_FCV4332_3Dty | VC4332 Device Duty | Digital |  | FCV4332_3Dty | Dty |  | FCV4332_3
none | TLS_FCV4332_3FltGen | VC43323 General Alarm | Digital |  | FCV4332_3FltGen | FltGen |  | FCV4332_3
none | TLS_FCV4332_3LpAL | ZT4332_3 Loop Fault Alarm | Digital |  | FCV4332_3LpAL | LpAL |  | FCV4332_3
none | TLS_FCV4332_3OP | VC43323 Valve position control | Float32 | % | FCV4332_3OP | OP |  | FCV4332_3
none | TLS_FCV4332_3PosAL | VC4332 Valve positioning Alarm | Digital |  | FCV4332_3PosAL | PosAL |  | FCV4332_3
none | TLS_FCV4332_3PosAut | VC43323 Automatic valve position reference | Float32 | % | FCV4332_3PosAut | PosAut |  | FCV4332_3
none | TLS_FCV4332_3PosMan | VC43323 Manual valve position reference | Float32 | % | FCV4332_3PosMan | PosMan |  | FCV4332_3
none | TLS_FCV4332_3PV | Chlorinator Valve Position | Float32 | % | FCV4332_3PV | PV |  | FCV4332_3
none | TLS_FCV4332_3PVForce | FCV4332_3 Force Value | Float32 | % | FCV4332_3PVForce | PVForce |  | FCV4332_3
none | TLS_FCV4332_3Rst |  | Digital |  | FCV4332_3Rst | Rst |  | FCV4332_3
none | TLS_FCV8020_12AOAL |  | Digital |  | FCV8020_12AOAL
none | TLS_FCV8020_12Aut | VC802012 Auto mode | Digital |  | FCV8020_12Aut
none | TLS_FCV8020_12ClsAL |  | Digital |  | FCV8020_12ClsAL
none | TLS_FCV8020_12ClsDI |  | Digital |  | FCV8020_12ClsDI
none | TLS_FCV8020_12FltGen | VC802012 General Alarm | Digital |  | FCV8020_12FltGen
none | TLS_FCV8020_12OP | VC802012 Valve position control | Float32 | % | FCV8020_12OP
none | TLS_FCV8020_12OpnAL |  | Digital |  | FCV8020_12OpnAL
none | TLS_FCV8020_12PosAut | VC802012 Automatic valve position reference | Float32 | kg/hr | FCV8020_12PosAut
none | TLS_FCV8020_12PosMan | VC802012 Manual valve position reference | Float32 | kg/hr | FCV8020_12PosMan
none | TLS_FCV8020_12Rst |  | Digital |  | FCV8020_12Rst
none | TLS_FCV8020_22AOAL |  | Digital |  | FCV8020_22AOAL
none | TLS_FCV8020_22Aut | VC802022 Auto mode | Digital |  | FCV8020_22Aut
none | TLS_FCV8020_22ClsAL |  | Digital |  | FCV8020_22ClsAL
none | TLS_FCV8020_22ClsDI |  | Digital |  | FCV8020_22ClsDI
none | TLS_FCV8020_22FltGen | VC802022 General Alarm | Digital |  | FCV8020_22FltGen
none | TLS_FCV8020_22OP | VC802022 Valve position control | Float32 | % | FCV8020_22OP
none | TLS_FCV8020_22OpnAL |  | Digital |  | FCV8020_22OpnAL
none | TLS_FCV8020_22PosAut | VC802022 Automatic valve position reference | Float32 | kg/hr | FCV8020_22PosAut
none | TLS_FCV8020_22PosMan | VC802022 Manual valve position reference | Float32 | kg/hr | FCV8020_22PosMan
none | TLS_FCV8020_22Rst |  | Digital |  | FCV8020_22Rst
none | TLS_FCVFlowMin | Flow Control Valve Minimum flow from HMI (L/s) | Float32 | L/s | FCVFlowMin
none | TLS_FcvRampOut | FCV1302 Ramped Out | Float32 | L/s | FcvRampOut
none | TLS_FCVRampTarget | FCV Target SP L/s | Float32 | L/s | FCVRampTarget
none | TLS_FI683xPV | NV6831/2 calculated pump flow rate | Float32 | L/h | FI683xPV
none | TLS_FI684xAPV | NV6841/3 calculated pump flow rate | Float32 | L/h | FI684xAPV
none | TLS_FI684xBPV | NV6842/3 calculated pump flow rate | Float32 | L/h | FI684xBPV
none | TLS_FloccAidDosingFlowCalcSP | Flocc Aid Calculated Dosing Flow SP | Float32 | L/hr | FloccAidDosingFlowCalcSP
none | TLS_FloccAidDosingPumpOutputSP | Flocc Aid Pump Flow Rating SP | Float32 | L/hr | FloccAidDosingPumpOutputSP
none | TLS_FloccAidDosingPumpSpeedCalc | Flocc Aid Pump Calculated Speed | Float32 | % | FloccAidDosingPumpSpeedCalc
none | TLS_FloccAidWetDosingRateSP | Flocc Aid Wet Dosing Rate SP | Float32 | mg/L | FloccAidWetDosingRateSP
none | TLS_Flow_CWS | Water flow into CWS calc value | Float32 | L/s | Flow_CWS
none | TLS_Flow_Oz | Flow to ozone contact tk calc | Float32 | L/s | Flow_Oz
none | TLS_FluorideDosing_SP | Fluoride Dosing Feed Setpoint From PLC | Float32 | mg/L | FluorideDosing_SP
none | TLS_FluorideDosingSP | Fluoride Dosing Feed Setpoint To PLC | Float32 | mg/L | FluorideDosingSP
none | TLS_FluorideOfflineDuration | Fluoride Offline Duration in the Past 24Hrs | Int16 | Hrs | FluorideOfflineDuration
none | TLS_FluorideStatusPV | Fluoride Plant Status To PLC | Int16 |  | FluorideStatusPV
none | TLS_FlushTime4131 | Pre Lime Pumps Flush Time | Int16 | sec | FlushTime4131
none | TLS_FlushTime4133 | Post Lime Pumps Flush Time | Int16 | sec | FlushTime4133
none | TLS_FlushTime4141 | Residual Lime Pumps Flushh Time | Int16 | sec | FlushTime4141
none | TLS_FMaxOnGen | Max Plant Flow On Diesel Generator(L/s) | Float32 | L/s | FMaxOnGen
none | TLS_FMaxWoHydro | Max Plant Flow Without Hydro Generator(L/s) | Float32 | L/s | FMaxWoHydro
none | TLS_FP6600FilledDI | Filter press No 1 filled | Digital |  | FP6600FilledDI | FilledDI |  | FP6600
none | TLS_FP6600Full | Plate filter press full | Digital |  | FP6600Full | Full |  | FP6600
none | TLS_FP6600PltFltAL | Plate filter press waste plant Fault Alarm | Digital |  | FP6600PltFltAL | PltFltAL |  | FP6600
none | TLS_FP6600PV | Filter press 1 dry cake volume | Float32 | m3 | FP6600PV | PV |  | FP6600
none | TLS_FP6600PVDay | Filter press 1 dry cake volume - yesterday | Float32 | m3 | FP6600PVDay | PVDay |  | FP6600
none | TLS_FP6600PVMTD | Filter press 1 dry cake vol - month to date | Float32 | m3 | FP6600PVMTD | PVMTD |  | FP6600
none | TLS_FP6700FilledDI | Filter press No 2 filled | Digital |  | FP6700FilledDI | FilledDI |  | FP6700
none | TLS_FP6700PV | Filter press 2 dry cake volume | Float32 | m3 | FP6700PV | PV |  | FP6700
none | TLS_FP6700PVDay | Filter press 2 dry cake volume - yesterday | Float32 | m3 | FP6700PVDay | PVDay |  | FP6700
none | TLS_FP6700PVMTD | Filter press 2 dry cake vol - month to date | Float32 | m3 | FP6700PVMTD | PVMTD |  | FP6700
none | TLS_FPHeadTkLoAL | Filter press header tank low level Alarm | Digital |  | FPHeadTkLoAL
none | TLS_FQ1302PV | Raw Water FCV Flow Total FT1302 | Float32 | ML | FQ1302PV | PV | FQ1302 | FQ1302 | Raw Water FCV Flow | Flowmeter Totaliser | Raw Water Intake | Inlet Works
none | TLS_FQ1302PVDay | Daily Volume FT1302 | Float32 | ML | FQ1302PVDay | PVDay | FQ1302 | FQ1302 | Raw Water FCV Flow | Flowmeter Totaliser | Raw Water Intake | Inlet Works
none | TLS_FQ1302PVMTD | FT1302 Month to Date Volume | Float32 | ML | FQ1302PVMTD | PVMTD | FQ1302 | FQ1302 | Raw Water FCV Flow | Flowmeter Totaliser | Raw Water Intake | Inlet Works
none | TLS_FQ1402PV | Raw Water Hydro Flow Total FT1402 | Float32 | ML | FQ1402PV | PV | FQ1402 | FQ1402 | Hydro Generator Flowmeter | Flowmeter | Raw Water Intake | Hydro Generator
none | TLS_FQ1402PVDay | FT1402 Yesterday Volume | Float32 | ML | FQ1402PVDay | PVDay | FQ1402 | FQ1402 | Hydro Generator Flowmeter | Flowmeter | Raw Water Intake | Hydro Generator
none | TLS_FQ1402PVMTD | FT1402 Month to Date Volume | Float32 | ML | FQ1402PVMTD | PVMTD | FQ1402 | FQ1402 | Hydro Generator Flowmeter | Flowmeter | Raw Water Intake | Hydro Generator
none | TLS_FQ1Y02PVDay | Plant Flow Daily Total | Float32 | ML | FQ1Y02PVDay
none | TLS_FQ1Y02PVMTD | Plant Flow MTD Total | Float32 | ML | FQ1Y02PVMTD
none | TLS_FQ3085PV | Filters Backwash Flow FT3085 | Float32 | ML | FQ3085PV | PV | FQ3085 | FQ3085 | Filters Backwash Flow Totaliser | Flowmeter Totaliser | Filtration | Filtration Backwash Pumping
none | TLS_FQ3085PVDay | FT3085 Yesterday Volume | Float32 | ML | FQ3085PVDay | PVDay | FQ3085 | FQ3085 | Filters Backwash Flow Totaliser | Flowmeter Totaliser | Filtration | Filtration Backwash Pumping
none | TLS_FQ3085PVMTD | FT3085 Month to Date Volume | Float32 | ML | FQ3085PVMTD | PVMTD | FQ3085 | FQ3085 | Filters Backwash Flow Totaliser | Flowmeter Totaliser | Filtration | Filtration Backwash Pumping
none | TLS_FQ33Y1PV | Filter to Waste Water Flow | Float32 | ML | FQ33Y1PV
none | TLS_FQ33Y1PVDay | Yesterday Volume | Float32 | ML | FQ33Y1PVDay
none | TLS_FQ33Y1PVMTD | Month to Date Volume | Float32 | ML | FQ33Y1PVMTD
none | TLS_FQ4531PV | Carbon Dioxide Actual | Float32 | kg | FQ4531PV | PV |  | FQ4531
none | TLS_FQ4531PVDay | Yesterday Volume | Float32 | kg | FQ4531PVDay | PVDay |  | FQ4531
none | TLS_FQ4531PVMTD | Month to Date Volume | Float32 | kg | FQ4531PVMTD | PVMTD |  | FQ4531
none | TLS_FQ5001EMPV | Ewen Maddock WTP Tank Flow Total FT5001EM | Float32 | ML | FQ5001EMPV | PV |  | FQ5001EM | Ewen Maddock AWTP Flowmeter | Flowmeter Totaliser | Treated Water | Treated Water Distribution
none | TLS_FQ5001EMPVDay | FT5001EM Yesterday Volume | Float32 | ML | FQ5001EMPVDay | PVDay |  | FQ5001EM | Ewen Maddock AWTP Flowmeter | Flowmeter Totaliser | Treated Water | Treated Water Distribution
none | TLS_FQ5001EMPVMTD | FT5001EM Month to Date Volume | Float32 | ML | FQ5001EMPVMTD | PVMTD |  | FQ5001EM | Ewen Maddock AWTP Flowmeter | Flowmeter Totaliser | Treated Water | Treated Water Distribution
none | TLS_FQ5051PV | Treated Water Maroochy Flow Total FT5051 | Float32 | ML | FQ5051PV | PV | 6FIT001 | FQ5051 | Maroochy Flowmeter | Flowmeter Totaliser | Treated Water | Treated Water Distribution
none | TLS_FQ5051PVDaily | FQ5051 Yesterday Volume | Float32 | ML | FQ5051PVDaily | PVDaily | 6FIT001 | FQ5051 | Maroochy Flowmeter | Flowmeter Totaliser | Treated Water | Treated Water Distribution
none | TLS_FQ5051PVDay | FQ5051 Yesterday Volume | Float32 | ML | FQ5051PVDay | PVDay | 6FIT001 | FQ5051 | Maroochy Flowmeter | Flowmeter Totaliser | Treated Water | Treated Water Distribution
none | TLS_FQ5051PVMTD | FT5051 Month to Date Volume | Float32 | ML | FQ5051PVMTD | PVMTD | 6FIT001 | FQ5051 | Maroochy Flowmeter | Flowmeter Totaliser | Treated Water | Treated Water Distribution
none | TLS_FQ5052_2PV | Stage 1 Flow Total FT5052_2 | Float32 | ML | FQ5052_2PV | PV | 6FIT022 | FQ5052_2 | Stage 1 Flowmeter | Flowmeter Totaliser | Treated Water | Treated Water Distribution
none | TLS_FQ5052_2PVDay | FT5052_2 Yesterday Volume | Float32 | ML | FQ5052_2PVDay | PVDay | 6FIT022 | FQ5052_2 | Stage 1 Flowmeter | Flowmeter Totaliser | Treated Water | Treated Water Distribution
none | TLS_FQ5052_2PVMTD | FT5052_2 Month to Date Volume | Float32 | ML | FQ5052_2PVMTD | PVMTD | 6FIT022 | FQ5052_2 | Stage 1 Flowmeter | Flowmeter Totaliser | Treated Water | Treated Water Distribution
none | TLS_FQ5052PV | Treated Water Caloundra Flow Total FT5052 | Float32 | ML | FQ5052PV | PV | 6FIT002 | FQ5052 | Perrins Rd Flowmeter | Flowmeter Totaliser | Treated Water | Treated Water Distribution
none | TLS_FQ5052PVDaily | FQ5052 Yesterday Volume | Float32 | ML | FQ5052PVDaily | PVDaily | 6FIT002 | FQ5052 | Perrins Rd Flowmeter | Flowmeter Totaliser | Treated Water | Treated Water Distribution
none | TLS_FQ5052PVDay | FQ5052 Yesterday Volume | Float32 | ML | FQ5052PVDay | PVDay | 6FIT002 | FQ5052 | Perrins Rd Flowmeter | Flowmeter Totaliser | Treated Water | Treated Water Distribution
none | TLS_FQ5052PVMTD | FT5052 Month to Date Volume | Float32 | ML | FQ5052PVMTD | PVMTD | 6FIT002 | FQ5052 | Perrins Rd Flowmeter | Flowmeter Totaliser | Treated Water | Treated Water Distribution
none | TLS_FQ5053PV | Stage 2 Main Flow Total FT5053 | Float32 | ML | FQ5053PV | PV |  | FQ5053 | Stage 2 Flowmeter | Flowmeter Totaliser | Treated Water | Treated Water Distribution
none | TLS_FQ5053PVDay | Stage 2 Main Flow Total | Float32 | ML | FQ5053PVDay | PVDay |  | FQ5053 | Stage 2 Flowmeter | Flowmeter Totaliser | Treated Water | Treated Water Distribution
none | TLS_FQ5053PVMTD | FT5053 Month to Date Volume | Float32 | ML | FQ5053PVMTD | PVMTD |  | FQ5053 | Stage 2 Flowmeter | Flowmeter Totaliser | Treated Water | Treated Water Distribution
none | TLS_FQ5055_REV_PV | Caloundra 50ML Tank Reverse Flow Total FT5055 | Float32 | ML | FQ5055_REV_PV | REV_PV |  | FQ5055
none | TLS_FQ5055_REV_PVDay | FT5055 Reverse Flow Yesterday Volume | Float32 | ML | FQ5055_REV_PVDay | REV_PVDay |  | FQ5055
none | TLS_FQ5055_REV_PVMTD | FT5055 Reverse Flow Month to Date Volume | Float32 | ML | FQ5055_REV_PVMTD | REV_PVMTD |  | FQ5055
none | TLS_FQ5055PV | Caloundra 50ML Tank Flow Total FT5055 | Float32 | ML | FQ5055PV | PV |  | FQ5055
none | TLS_FQ5055PVDay | FT5055 Yesterday Volume | Float32 | ML | FQ5055PVDay | PVDay |  | FQ5055
none | TLS_FQ5055PVMTD | FT5055 Month to Date Volume | Float32 | ML | FQ5055PVMTD | PVMTD |  | FQ5055
none | TLS_FQ505YPVDay | CW Supply Daily Total | Float32 | ML | FQ505YPVDay
none | TLS_FQ505YPVMTD | CW Supply MTD Total | Float32 | ML | FQ505YPVMTD
none | TLS_FQ5061_LS_NPI_TOT | FT5061 Accumulated Flow in LS > NPI Mode | Int32 | ML | FQ5061_LS_NPI_TOT | LS_NPI_TOT |  | FQ5061
none | TLS_FQ5061_NPI_LS_TOT | FT5061 Accumulated Flow in NPI > LS Mode | Int32 | ML | FQ5061_NPI_LS_TOT | NPI_LS_TOT |  | FQ5061
none | TLS_FQ5061PV | Stage 2 to NPI Flow Total FT5061 | Float32 | ML | FQ5061PV | PV |  | FQ5061
none | TLS_FQ5061PVDay | FT5061 Yesterday Volume | Float32 | ML | FQ5061PVDay | PVDay |  | FQ5061
none | TLS_FQ5061PVMTD | FT5061 Month to Date Volume | Float32 | ML | FQ5061PVMTD | PVMTD |  | FQ5061
none | TLS_FQ5062_LS_NPI_TOT | FT5062 Accumulated Flow in LS > NPI Mode | Int32 | ML | FQ5062_LS_NPI_TOT | LS_NPI_TOT |  | FQ5062
none | TLS_FQ5062_NPI_LS_TOT | FT5062 Accumulated Flow in NPI > LS Mode | Int32 | ML | FQ5062_NPI_LS_TOT | NPI_LS_TOT |  | FQ5062
none | TLS_FQ5062PV | Caloundra to NPI Flow Total FT5062 | Float32 | ML | FQ5062PV | PV |  | FQ5062
none | TLS_FQ5062PVDay | FT5062 Yesterday Volume | Float32 | ML | FQ5062PVDay | PVDay |  | FQ5062
none | TLS_FQ5062PVMTD | FT5062 Month to Date Volume | Float32 | ML | FQ5062PVMTD | PVMTD |  | FQ5062
none | TLS_FQ506YPVDay | NPI Connection Flow Total | Float32 | ML | FQ506YPVDay
none | TLS_FQ506YPVMTD | NPI Connection Month to Date Total | Float32 | ML | FQ506YPVMTD
none | TLS_FQ6131PV | Sludge Thickener Flow FT6131 | Float32 | ML | FQ6131PV | PV |  | FQ6131
none | TLS_FQ6131PVDay | FQ6131 Volume Daily | Float32 | ML | FQ6131PVDay | PVDay |  | FQ6131
none | TLS_FQ6131PVMTD | FT6131 Month to Date Volume | Float32 | ML | FQ6131PVMTD | PVMTD |  | FQ6131
none | TLS_FQ6131PVMTDML | FT6131 Month to Date Volume ML | Float32 | ML | FQ6131PVMTDML | PVMTDML |  | FQ6131
none | TLS_FQ6520PV | FT6520PV Volume | Float32 | ML | FQ6520PV | PV |  | FQ6520
none | TLS_FQ6520PVDay | FT6520PV Daily Volume | Float32 | ML | FQ6520PVDay | PVDay |  | FQ6520
none | TLS_FQ6520PVMTD | FT6520PV Month to Date Volume | Float32 | ML | FQ6520PVMTD | PVMTD |  | FQ6520
none | TLS_FQ6601PV | FT6601PV Volume | Float32 | ML | FQ6601PV | PV |  | FQ6601
none | TLS_FQ6601PVDay | FT6601PV Daily Volume | Float32 | ML | FQ6601PVDay | PVDay |  | FQ6601
none | TLS_FQ6601PVDayTon | FT6601PV Daily tonnes | Float32 | t | FQ6601PVDayTon | PVDayTon |  | FQ6601
none | TLS_FQ6601PVMTD | FT6601PV Month to Date Volume | Float32 | ML | FQ6601PVMTD | PVMTD |  | FQ6601
none | TLS_FQ6602PV | FT6602PV Volume | Float32 | ML | FQ6602PV | PV |  | FQ6602
none | TLS_FQ6602PVDay | FT6602PV Daily Volume | Float32 | ML | FQ6602PVDay | PVDay |  | FQ6602
none | TLS_FQ6602PVDayTon | FT6602PV Daily tonnes | Float32 | t | FQ6602PVDayTon | PVDayTon |  | FQ6602
none | TLS_FQ6602PVMTD | FT6602PV Month to Date Volume | Float32 | ML | FQ6602PVMTD | PVMTD |  | FQ6602
none | TLS_FQ6833PV | FT6833PV Volume | Float32 | ML | FQ6833PV | PV |  | FQ6833
none | TLS_FQ6833PVDay | FT6833PV Daily Volume | Float32 | kg | FQ6833PVDay | PVDay |  | FQ6833
none | TLS_FQ6833PVMTD | FT6833PV Month to Date Volume | Float32 | kg | FQ6833PVMTD | PVMTD |  | FQ6833
none | TLS_FQ683xPV | NV6831/2 totalised volume | Float32 | L | FQ683xPV
none | TLS_FQ683xPVDay | NV6831/2 daily totalised volume | Float32 | L | FQ683xPVDay
none | TLS_FQ683xPVMTD | NV6831/2 month to date total volume | Float32 | L | FQ683xPVMTD
none | TLS_FQ6841PV | FT6841PV Volume | Float32 | ML | FQ6841PV | PV |  | FQ6841
none | TLS_FQ6841PVDay | FT6841PV Daily Volume | Float32 | kg | FQ6841PVDay | PVDay |  | FQ6841
none | TLS_FQ6841PVMTD | FT6841PV Month to Date Volume | Float32 | kg | FQ6841PVMTD | PVMTD |  | FQ6841
none | TLS_FQ6842PV | FT6842PV Volume | Float32 | ML | FQ6842PV | PV |  | FQ6842
none | TLS_FQ6842PVDay | FT6842PV Daily Volume | Float32 | kg | FQ6842PVDay | PVDay |  | FQ6842
none | TLS_FQ6842PVMTD | FT6842PV Month to Date Volume | Float32 | kg | FQ6842PVMTD | PVMTD |  | FQ6842
none | TLS_FQ684xPV | NV6841/2/3 totalised volume | Float32 | L | FQ684xPV
none | TLS_FQ684xPVDay | NV6841/2/3 daily totalised volume | Float32 | L | FQ684xPVDay
none | TLS_FQ684xPVMTD | NV6841/2/3 month to date total volume | Float32 | L | FQ684xPVMTD
none | TLS_FQ68xxPV | Polymer totalised volume | Float32 | L | FQ68xxPV
none | TLS_FQ68xxPVDay | Polymer daily totalised volume | Float32 | L | FQ68xxPVDay
none | TLS_FQ68xxPVMTD | Polymer month to date total volume | Float32 | L | FQ68xxPVMTD
none | TLS_FQ8600PV | Total Oxygen Usage FT8600 | Float32 | kg | FQ8600PV | PV |  | FQ8600
none | TLS_FQ8600PVDay | Oxygen Usage yesterday | Float32 | kg | FQ8600PVDay | PVDay |  | FQ8600
none | TLS_FQ8600PVMTD | Oxygen Usage MTD | Float32 | kg | FQ8600PVMTD | PVMTD |  | FQ8600
none | TLS_FQ8700PV | Maleny Pump Station Flow Total FT8700 | Float32 | ML | FQ8700PV | PV | 6FE087 | FQ8700 | Maleny Pump Station Flowmeter | Flowmeter Totaliser | Treated Water | Treated Water Distribution
none | TLS_FQ8700PVDAY | Maleny Pump Station FT8700 Yesterday Volume | Float32 | ML | FQ8700PVDAY | PVDAY | 6FE087 | FQ8700 | Maleny Pump Station Flowmeter | Flowmeter Totaliser | Treated Water | Treated Water Distribution
none | TLS_FQ8700PVMTD | Maleny Pump Station FT8700 Month to Date Volume | Float32 | ML | FQ8700PVMTD | PVMTD | 6FE087 | FQ8700 | Maleny Pump Station Flowmeter | Flowmeter Totaliser | Treated Water | Treated Water Distribution
none | TLS_FQ8700SV | Maleny Pump Station Total Supplied Volume 24hrs | Float32 | ML | FQ8700SV | SV | 6FE087 | FQ8700 | Maleny Pump Station Flowmeter | Flowmeter Totaliser | Treated Water | Treated Water Distribution
none | TLS_FQ8700SVh1 |  | Float32 | ML | FQ8700SVh1 | SVh1 |  | FQ8700
none | TLS_FQ8700SVh10 |  | Float32 | ML | FQ8700SVh10 | SVh10 |  | FQ8700
none | TLS_FQ8700SVh11 |  | Float32 | ML | FQ8700SVh11 | SVh11 |  | FQ8700
none | TLS_FQ8700SVh12 |  | Float32 | ML | FQ8700SVh12 | SVh12 |  | FQ8700
none | TLS_FQ8700SVh13 |  | Float32 | ML | FQ8700SVh13 | SVh13 |  | FQ8700
none | TLS_FQ8700SVh14 |  | Float32 | ML | FQ8700SVh14 | SVh14 |  | FQ8700
none | TLS_FQ8700SVh15 |  | Float32 | ML | FQ8700SVh15 | SVh15 |  | FQ8700
none | TLS_FQ8700SVh16 |  | Float32 | ML | FQ8700SVh16 | SVh16 |  | FQ8700
none | TLS_FQ8700SVh17 |  | Float32 | ML | FQ8700SVh17 | SVh17 |  | FQ8700
none | TLS_FQ8700SVh18 |  | Float32 | ML | FQ8700SVh18 | SVh18 |  | FQ8700
none | TLS_FQ8700SVh19 |  | Float32 | ML | FQ8700SVh19 | SVh19 |  | FQ8700
none | TLS_FQ8700SVh2 |  | Float32 | ML | FQ8700SVh2 | SVh2 |  | FQ8700
none | TLS_FQ8700SVh20 |  | Float32 | ML | FQ8700SVh20 | SVh20 |  | FQ8700
none | TLS_FQ8700SVh21 |  | Float32 | ML | FQ8700SVh21 | SVh21 |  | FQ8700
none | TLS_FQ8700SVh22 |  | Float32 | ML | FQ8700SVh22 | SVh22 |  | FQ8700
none | TLS_FQ8700SVh23 |  | Float32 | ML | FQ8700SVh23 | SVh23 |  | FQ8700
none | TLS_FQ8700SVh24 |  | Float32 | ML | FQ8700SVh24 | SVh24 |  | FQ8700
none | TLS_FQ8700SVh3 |  | Float32 | ML | FQ8700SVh3 | SVh3 |  | FQ8700
none | TLS_FQ8700SVh4 |  | Float32 | ML | FQ8700SVh4 | SVh4 |  | FQ8700
none | TLS_FQ8700SVh5 |  | Float32 | ML | FQ8700SVh5 | SVh5 |  | FQ8700
none | TLS_FQ8700SVh6 |  | Float32 | ML | FQ8700SVh6 | SVh6 |  | FQ8700
none | TLS_FQ8700SVh7 |  | Float32 | ML | FQ8700SVh7 | SVh7 |  | FQ8700
none | TLS_FQ8700SVh8 |  | Float32 | ML | FQ8700SVh8 | SVh8 |  | FQ8700
none | TLS_FQ8700SVh9 |  | Float32 | ML | FQ8700SVh9 | SVh9 |  | FQ8700
none | TLS_FQPOLYDAY_TOT | Polymer Daily Volume Total | Float32 | kg | FQPOLYDAY_TOT
none | TLS_FQPOLYMTD_TOT | Polymer Monthly Volume Total | Float32 | kg | FQPOLYMTD_TOT
none | TLS_FrAScour | Backwash Airscour Filtration rate(m/h) | Float32 | m/h | FrAScour
none | TLS_FrBwash | Backwash Water Filtration rate(m/h) | Float32 | m/h | FrBwash
none | TLS_FRprim | Primary filter filtration rate | Float32 | m/h | FRprim
none | TLS_FRprimMaxSP | Primary filter filtration rate high limit | Float32 | m/h | FRprimMaxSP
none | TLS_FRprimMinSP | Primary filter filtration rate low limit | Float32 | m/h | FRprimMinSP
none | TLS_FRprimMode | Primary filters to operate in Filtration Rate mo | Digital |  | FRprimMode
none | TLS_FS1083LoAL | AT1083 Spectrolyser Flow Switch Alarm | Digital |  | FS1083LoAL | LoAL | 1FSL901 | FS1083 | Flow switch on Raw Water Spectroanalyser line | Flow Switch | Raw Water Intake | Pre-Treatment
none | TLS_FS1083LoDI | AT1083 Spectrolyser Flow Switch | Digital |  | FS1083LoDI | LoDI | 1FSL901 | FS1083 | Flow switch on Raw Water Spectroanalyser line | Flow Switch | Raw Water Intake | Pre-Treatment
none | TLS_FS1084LoAL | AT1084 Raw Water Turbidity Flow Switch Alarm | Digital |  | FS1084LoAL | LoAL | 1FSL905 | FS1084 | Flow switch on Raw Water Turbidity line | Flow Switch | Raw Water Intake | Pre-Treatment
none | TLS_FS1084LoDI | AT1084 Raw Water Turbidity Flow Switch | Digital |  | FS1084LoDI | LoDI | 1FSL905 | FS1084 | Flow switch on Raw Water Turbidity line | Flow Switch | Raw Water Intake | Pre-Treatment
none | TLS_FS41143LoAL |  | Digital |  | FS41143LoAL | 3LoAL |  | FS4114
none | TLS_FS41143LoDI | Polymer Process Water Wetting Head Flow Low | Digital |  | FS41143LoDI | 3LoDI |  | FS4114
none | TLS_FS41151LoAL |  | Digital |  | FS41151LoAL | 1LoAL |  | FS4115
none | TLS_FS41151LoDI | Polymer Carry Water Flow Low | Digital |  | FS41151LoDI | 1LoDI |  | FS4115
none | TLS_FS6351_6LoAL |  | Digital |  | FS6351_6LoAL | LoAL |  | FS6351_6
none | TLS_FS6352_6LoAL |  | Digital |  | FS6352_6LoAL | LoAL |  | FS6352_6
none | TLS_FS6353_6LoAL |  | Digital |  | FS6353_6LoAL | LoAL |  | FS6353_6
none | TLS_FS6354_6LoAL |  | Digital |  | FS6354_6LoAL | LoAL |  | FS6354_6
none | TLS_FS6355_6LoAL |  | Digital |  | FS6355_6LoAL | LoAL |  | FS6355_6
none | TLS_FS6356_6LoAL |  | Digital |  | FS6356_6LoAL | LoAL |  | FS6356_6
none | TLS_FS6511_13LoAL |  | Digital |  | FS6511_13LoAL | LoAL |  | FS6511_13
none | TLS_FS6511_14LoAL |  | Digital |  | FS6511_14LoAL | LoAL |  | FS6511_14
none | TLS_FS6611_1LoAL |  | Digital |  | FS6611_1LoAL | LoAL |  | FS6611_1
none | TLS_FS6631_1LoAL |  | Digital |  | FS6631_1LoAL | LoAL |  | FS6631_1
none | TLS_FS6851_12LoAL |  | Digital |  | FS6851_12LoAL | LoAL |  | FS6851_12
none | TLS_FS6861_1Lo | Polymer Flushing Water Flow Low | Digital |  | FS6861_1Lo | Lo |  | FS6861_1
none | TLS_FS6861_1LoAL |  | Digital |  | FS6861_1LoAL | LoAL |  | FS6861_1
none | TLS_FS6862_1Lo | Polymer Flushing Water Flow Low | Digital |  | FS6862_1Lo | Lo |  | FS6862_1
none | TLS_FS6862_1LoAL |  | Digital |  | FS6862_1LoAL | LoAL |  | FS6862_1
none | TLS_FS8050LoAL |  | Digital |  | FS8050LoAL | LoAL |  | FS8050
none | TLS_FS8050LoDI | Service Water Low Flow switch | Digital |  | FS8050LoDI | LoDI |  | FS8050
none | TLS_FS8071LoAL | FS8071 Low Flow While NF8071 Running | Digital |  | FS8071LoAL | LoAL | FS8071 | FS8071 |  | Flow Switch | Raw Water Intake | Thermocatalytic Destructor 71
none | TLS_FS8072LoAL | FS8073 Low Flow While NF8072 Running | Digital |  | FS8072LoAL | 2LoAL | 8FSL073 | FS8073 |  | Flow Switch | Inter Ozone Dosing | Thermocatalytic Destructor 73
none | TLS_FS8073LoAL | FS8073 Low Flow While NF8073 Running | Digital |  | FS8073LoAL | LoAL | 8FSL073 | FS8073 |  | Flow Switch | Inter Ozone Dosing | Thermocatalytic Destructor 73
none | TLS_FS8073LoDI | Post Filtration Ozone Thermocatalytic Destructor | Digital |  | FS8073LoDI | LoDI | 8FSL073 | FS8073 |  | Flow Switch | Inter Ozone Dosing | Thermocatalytic Destructor 73
none | TLS_FS8074LoAL | FS8071 Low Flow While NF8074 Running | Digital |  | FS8074LoAL | LoAL | FS8074 | FS8074 |  | Flow Switch | Raw Water Intake | Thermocatalytic Destructor 74
none | TLS_FSV_Stg1_Cal_OpnStatus | Isolation Valve is open if Stg1 flow > 1 L/sec | Digital |  | FSV_Stg1_Cal_OpnStatus
none | TLS_FSV_Stg1_OpnStatus | Isolation Valve is open if FT5001EM is zero | Digital |  | FSV_Stg1_OpnStatus
none | TLS_FSV1301Aut | VS1301 Auto mode | Digital |  | FSV1301Aut | Aut | 1XV301 | FSV1301 | Guard Valve | Valve | Raw Water Intake | Inlet Works
none | TLS_FSV1301Closing | FSV1301 is closing indication to SCADA | Digital |  | FSV1301Closing | Closing | 1XV301 | FSV1301 | Guard Valve | Valve | Raw Water Intake | Inlet Works
none | TLS_FSV1301FltGen | VS1301 General Alarm | Digital |  | FSV1301FltGen | FltGen | 1XV301 | FSV1301 | Guard Valve | Valve | Raw Water Intake | Inlet Works
none | TLS_FSV1301HrsDaily | FSV1301 Hours run during last period | Int16 | hr | FSV1301HrsDaily | HrsDaily | 1XV301 | FSV1301 | Guard Valve | Valve | Raw Water Intake | Inlet Works
none | TLS_FSV1301HrsRun | FSV1301 Current run hours | Int32 | hr | FSV1301HrsRun | HrsRun | 1XV301 | FSV1301 | Guard Valve | Valve | Raw Water Intake | Inlet Works
none | TLS_FSV1301OpgDI |  | Digital |  | FSV1301OpgDI | OpgDI | 1XV301 | FSV1301 | Guard Valve | Valve | Raw Water Intake | Inlet Works
none | TLS_FSV1301OpgDIN | FCV Guard Valve Opening | Digital |  | FSV1301OpgDIN | OpgDIN | 1XV301 | FSV1301 | Guard Valve | Valve | Raw Water Intake | Inlet Works
none | TLS_FSV1301OpnAL | VS1301 Failed to open Alarm | Digital |  | FSV1301OpnAL | OpnAL | 1XV301 | FSV1301 | Guard Valve | Valve | Raw Water Intake | Inlet Works
none | TLS_FSV1301OpnDI | FCV Guard Valve Open Limit Switch | Digital |  | FSV1301OpnDI | OpnDI | 1XV301 | FSV1301 | Guard Valve | Valve | Raw Water Intake | Inlet Works
none | TLS_FSV1301OpnDIN | FCV Guard Valve Open Limit Switch | Digital |  | FSV1301OpnDIN | OpnDIN | 1XV301 | FSV1301 | Guard Valve | Valve | Raw Water Intake | Inlet Works
none | TLS_FSV1301RdyAL | FSV1301 Ready Alarm | Digital |  | FSV1301RdyAL | RdyAL | 1XV301 | FSV1301 | Guard Valve | Valve | Raw Water Intake | Inlet Works
none | TLS_FSV1301RdyDI | FCV Guard Valve Available | Digital |  | FSV1301RdyDI | RdyDI | 1XV301 | FSV1301 | Guard Valve | Valve | Raw Water Intake | Inlet Works
none | TLS_FSV1301Rst | VS1301 Alarm reset | Digital |  | FSV1301Rst | Rst | 1XV301 | FSV1301 | Guard Valve | Valve | Raw Water Intake | Inlet Works
none | TLS_FSV1301StpAL | FSV1301 Failed to stop SV motor Alarm | Digital |  | FSV1301StpAL | StpAL | 1XV301 | FSV1301 | Guard Valve | Valve | Raw Water Intake | Inlet Works
none | TLS_FSV1301SttAL | FSV1301 failed to start SV motor Alarm | Digital |  | FSV1301SttAL | SttAL | 1XV301 | FSV1301 | Guard Valve | Valve | Raw Water Intake | Inlet Works
none | TLS_FSV1401Aut | VS1401 Auto mode | Digital |  | FSV1401Aut | Aut | 1XV401 | FSV1401 | Hydro Generator Guard Valve | Valve | Raw Water Intake | Hydro Generator
none | TLS_FSV1401Closing | FSV1401 is closing indication to SCADA | Digital |  | FSV1401Closing | Closing | 1XV401 | FSV1401 | Hydro Generator Guard Valve | Valve | Raw Water Intake | Hydro Generator
none | TLS_FSV1401CreepAL | FSV1401 Creep Alarm | Digital |  | FSV1401CreepAL | CreepAL | 1XV401 | FSV1401 | Hydro Generator Guard Valve | Valve | Raw Water Intake | Hydro Generator
none | TLS_FSV1401FltGen | VS1401 General Alarm | Digital |  | FSV1401FltGen | FltGen | 1XV401 | FSV1401 | Hydro Generator Guard Valve | Valve | Raw Water Intake | Hydro Generator
none | TLS_FSV1401HrsDaily | FSV1401 Hours run during last period | Int16 | hr | FSV1401HrsDaily | HrsDaily | 1XV401 | FSV1401 | Hydro Generator Guard Valve | Valve | Raw Water Intake | Hydro Generator
none | TLS_FSV1401HrsRun | FSV1401 Current run hours | Int32 | hr | FSV1401HrsRun | HrsRun | 1XV401 | FSV1401 | Hydro Generator Guard Valve | Valve | Raw Water Intake | Hydro Generator
none | TLS_FSV1401OpgDI |  | Digital |  | FSV1401OpgDI | OpgDI | 1XV401 | FSV1401 | Hydro Generator Guard Valve | Valve | Raw Water Intake | Hydro Generator
none | TLS_FSV1401OpgDIN | Hydro Generator Guard Valve Opening | Digital |  | FSV1401OpgDIN | OpgDIN | 1XV401 | FSV1401 | Hydro Generator Guard Valve | Valve | Raw Water Intake | Hydro Generator
none | TLS_FSV1401Opn | Hydro Generator Guard Valve Open Request | Digital |  | FSV1401Opn | Opn | 1XV401 | FSV1401 | Hydro Generator Guard Valve | Valve | Raw Water Intake | Hydro Generator
none | TLS_FSV1401OpnAL | VS1401 Failed to open Alarm | Digital |  | FSV1401OpnAL | OpnAL | 1XV401 | FSV1401 | Hydro Generator Guard Valve | Valve | Raw Water Intake | Hydro Generator
none | TLS_FSV1401OpnDI | Hydro Generator Guard Valve Open Limit Switch | Digital |  | FSV1401OpnDI | OpnDI | 1XV401 | FSV1401 | Hydro Generator Guard Valve | Valve | Raw Water Intake | Hydro Generator
none | TLS_FSV1401OpnDIN | Hydro Generator Guard Valve Open Limit Switch | Digital |  | FSV1401OpnDIN | OpnDIN | 1XV401 | FSV1401 | Hydro Generator Guard Valve | Valve | Raw Water Intake | Hydro Generator
none | TLS_FSV1401OpnDO | Hydro Generator Guard Valve Open | Digital |  | FSV1401OpnDO | OpnDO | 1XV401 | FSV1401 | Hydro Generator Guard Valve | Valve | Raw Water Intake | Hydro Generator
none | TLS_FSV1401RdyAL | FSV1401 Not Avail Alarm | Digital |  | FSV1401RdyAL | RdyAL | 1XV401 | FSV1401 | Hydro Generator Guard Valve | Valve | Raw Water Intake | Hydro Generator
none | TLS_FSV1401RdyDI |  | Digital |  | FSV1401RdyDI | RdyDI | 1XV401 | FSV1401 | Hydro Generator Guard Valve | Valve | Raw Water Intake | Hydro Generator
none | TLS_FSV1401RdyDI1 | Hydro Generator Guard Valve Available | Digital |  | FSV1401RdyDI1 | RdyDI1 | 1XV401 | FSV1401 | Hydro Generator Guard Valve | Valve | Raw Water Intake | Hydro Generator
none | TLS_FSV1401Rst | VS1401 Alarm reset | Digital |  | FSV1401Rst | Rst | 1XV401 | FSV1401 | Hydro Generator Guard Valve | Valve | Raw Water Intake | Hydro Generator
none | TLS_FSV1401StpAL | FSV1401 Failed to stop SV motor Alarm | Digital |  | FSV1401StpAL | StpAL | 1XV401 | FSV1401 | Hydro Generator Guard Valve | Valve | Raw Water Intake | Hydro Generator
none | TLS_FSV1401SttAL | FSV1401 Failed to start SV motor Alarm | Digital |  | FSV1401SttAL | SttAL | 1XV401 | FSV1401 | Hydro Generator Guard Valve | Valve | Raw Water Intake | Hydro Generator
none | TLS_FSV1721_52Aut | VS172152 Auto mode | Digital |  | FSV1721_52Aut | Aut | 8XV721 | FSV1721_52 | Raw Water Ozone Sidestream Ejector Isolation Val | Valve | Raw Water Intake | Pre-Treatment
none | TLS_FSV1721_52FltGen | VS172152 General Alarm | Digital |  | FSV1721_52FltGen | FltGen | 8XV721 | FSV1721_52 | Raw Water Ozone Sidestream Ejector Isolation Val | Valve | Raw Water Intake | Pre-Treatment
none | TLS_FSV1721_52OpnDO | Raw Water Ozone Sidestream Ejector Isolation Val | Digital |  | FSV1721_52OpnDO | OpnDO | 8XV721 | FSV1721_52 | Raw Water Ozone Sidestream Ejector Isolation Val | Valve | Raw Water Intake | Pre-Treatment
none | TLS_FSV2231_1Aut | VS22311 Auto mode | Digital |  | FSV2231_1Aut | Aut | 2XV001 | FSV2231_1 | Sed Tnk No. 1 Sludge Withrawal Solenoid 1 | Solenoid | Sedimentation | Sedimentation Tank 1
none | TLS_FSV2231_1FltGen | VS22311 General Alarm | Digital |  | FSV2231_1FltGen | FltGen | 2XV001 | FSV2231_1 | Sed Tnk No. 1 Sludge Withrawal Solenoid 1 | Solenoid | Sedimentation | Sedimentation Tank 1
none | TLS_FSV2231_1OpnDO | Sed Tnk No. 1 Sludge Withrawal Solenoid | Digital |  | FSV2231_1OpnDO | OpnDO | 2XV001 | FSV2231_1 | Sed Tnk No. 1 Sludge Withrawal Solenoid 1 | Solenoid | Sedimentation | Sedimentation Tank 1
none | TLS_FSV2231_2Aut | VS22312 Auto mode | Digital |  | FSV2231_2Aut | Aut | 2XV002 | FSV2231_2 | Sed Tnk No. 1 Sludge Withrawal Solenoid 2 | Solenoid | Sedimentation | Sedimentation Tank 1
none | TLS_FSV2231_2FltGen | VS22312 General Alarm | Digital |  | FSV2231_2FltGen | FltGen | 2XV002 | FSV2231_2 | Sed Tnk No. 1 Sludge Withrawal Solenoid 2 | Solenoid | Sedimentation | Sedimentation Tank 1
none | TLS_FSV2231_2OpnDO | Sed Tnk No. 1 Sludge Withrawal Solenoid | Digital |  | FSV2231_2OpnDO | OpnDO | 2XV002 | FSV2231_2 | Sed Tnk No. 1 Sludge Withrawal Solenoid 2 | Solenoid | Sedimentation | Sedimentation Tank 1
none | TLS_FSV2231_3Aut | VS22313 Auto mode | Digital |  | FSV2231_3Aut | Aut | 2XV003 | FSV2231_3 | Sed Tnk No. 1 Sludge Withrawal Solenoid 3 | Solenoid | Sedimentation | Sedimentation Tank 1
none | TLS_FSV2231_3FltGen | VS22313 General Alarm | Digital |  | FSV2231_3FltGen | FltGen | 2XV003 | FSV2231_3 | Sed Tnk No. 1 Sludge Withrawal Solenoid 3 | Solenoid | Sedimentation | Sedimentation Tank 1
none | TLS_FSV2231_3OpnDO | Sed Tnk No. 1 Sludge Withrawal Solenoid | Digital |  | FSV2231_3OpnDO | OpnDO | 2XV003 | FSV2231_3 | Sed Tnk No. 1 Sludge Withrawal Solenoid 3 | Solenoid | Sedimentation | Sedimentation Tank 1
none | TLS_FSV2231_4Aut | VS22314 Auto mode | Digital |  | FSV2231_4Aut | Aut | 2XV004 | FSV2231_4 | Sed Tnk No. 1 Sludge Withrawal Solenoid 4 | Solenoid | Sedimentation | Sedimentation Tank 1
none | TLS_FSV2231_4FltGen | VS22314 General Alarm | Digital |  | FSV2231_4FltGen | FltGen | 2XV004 | FSV2231_4 | Sed Tnk No. 1 Sludge Withrawal Solenoid 4 | Solenoid | Sedimentation | Sedimentation Tank 1
none | TLS_FSV2231_4OpnDO | Sed Tnk No. 1 Sludge Withrawal Solenoid | Digital |  | FSV2231_4OpnDO | OpnDO | 2XV004 | FSV2231_4 | Sed Tnk No. 1 Sludge Withrawal Solenoid 4 | Solenoid | Sedimentation | Sedimentation Tank 1
none | TLS_FSV2731_1Aut | VS27311 Auto mode | Digital |  | FSV2731_1Aut | Aut | 2XV731 | FSV2731_1 | Sed Tnk No. 2 Sludge Withrawal Solenoid 1 | Solenoid | Sedimentation | Sedimentation Tank 2
none | TLS_FSV2731_1FltGen | VS27311 General Alarm | Digital |  | FSV2731_1FltGen | FltGen | 2XV731 | FSV2731_1 | Sed Tnk No. 2 Sludge Withrawal Solenoid 1 | Solenoid | Sedimentation | Sedimentation Tank 2
none | TLS_FSV2731_1OpnDO | Sed Tnk No. 2 Sludge Withrawal Solenoid | Digital |  | FSV2731_1OpnDO | OpnDO | 2XV731 | FSV2731_1 | Sed Tnk No. 2 Sludge Withrawal Solenoid 1 | Solenoid | Sedimentation | Sedimentation Tank 2
none | TLS_FSV2731_2Aut | VS27312 Auto mode | Digital |  | FSV2731_2Aut | Aut | 2XV732 | FSV2731_2 | Sed Tnk No. 2 Sludge Withrawal Solenoid 2 | Solenoid | Sedimentation | Sedimentation Tank 2
none | TLS_FSV2731_2FltGen | VS27312 General Alarm | Digital |  | FSV2731_2FltGen | FltGen | 2XV732 | FSV2731_2 | Sed Tnk No. 2 Sludge Withrawal Solenoid 2 | Solenoid | Sedimentation | Sedimentation Tank 2
none | TLS_FSV2731_2OpnDO | Sed Tnk No. 2 Sludge Withrawal Solenoid | Digital |  | FSV2731_2OpnDO | OpnDO | 2XV732 | FSV2731_2 | Sed Tnk No. 2 Sludge Withrawal Solenoid 2 | Solenoid | Sedimentation | Sedimentation Tank 2
none | TLS_FSV2731_3Aut | VS27313 Auto mode | Digital |  | FSV2731_3Aut | Aut | 2XV733 | FSV2731_3 | Sed Tnk No. 2 Sludge Withrawal Solenoid 3 | Solenoid | Sedimentation | Sedimentation Tank 2
none | TLS_FSV2731_3FltGen | VS27313 General Alarm | Digital |  | FSV2731_3FltGen | FltGen | 2XV733 | FSV2731_3 | Sed Tnk No. 2 Sludge Withrawal Solenoid 3 | Solenoid | Sedimentation | Sedimentation Tank 2
none | TLS_FSV2731_3OpnDO | Sed Tnk No. 2 Sludge Withrawal Solenoid | Digital |  | FSV2731_3OpnDO | OpnDO | 2XV733 | FSV2731_3 | Sed Tnk No. 2 Sludge Withrawal Solenoid 3 | Solenoid | Sedimentation | Sedimentation Tank 2
none | TLS_FSV2731_4Aut | VS27314 Auto mode | Digital |  | FSV2731_4Aut | Aut | 2XV734 | FSV2731_4 | Sed Tnk No. 2 Sludge Withrawal Solenoid 4 | Solenoid | Sedimentation | Sedimentation Tank 2
none | TLS_FSV2731_4FltGen | VS27314 General Alarm | Digital |  | FSV2731_4FltGen | FltGen | 2XV734 | FSV2731_4 | Sed Tnk No. 2 Sludge Withrawal Solenoid 4 | Solenoid | Sedimentation | Sedimentation Tank 2
none | TLS_FSV2731_4OpnDO | Sed Tnk No. 2 Sludge Withrawal Solenoid | Digital |  | FSV2731_4OpnDO | OpnDO | 2XV734 | FSV2731_4 | Sed Tnk No. 2 Sludge Withrawal Solenoid 4 | Solenoid | Sedimentation | Sedimentation Tank 2
none | TLS_FSV2731_5Aut | VS27315 Auto mode | Digital |  | FSV2731_5Aut | Aut | 2XV735 | FSV2731_5 | Sed Tnk No. 2 Sludge Withrawal Solenoid 5 | Solenoid | Sedimentation | Sedimentation Tank 2
none | TLS_FSV2731_5FltGen | VS27315 General Alarm | Digital |  | FSV2731_5FltGen | FltGen | 2XV735 | FSV2731_5 | Sed Tnk No. 2 Sludge Withrawal Solenoid 5 | Solenoid | Sedimentation | Sedimentation Tank 2
none | TLS_FSV2731_5OpnDO | Sed Tnk No. 2 Sludge Withrawal Solenoid | Digital |  | FSV2731_5OpnDO | OpnDO | 2XV735 | FSV2731_5 | Sed Tnk No. 2 Sludge Withrawal Solenoid 5 | Solenoid | Sedimentation | Sedimentation Tank 2
none | TLS_FSV2731_6Aut | VS27316 Auto mode | Digital |  | FSV2731_6Aut | Aut | 2XV736 | FSV2731_6 | Sed Tnk No. 2 Sludge Withrawal Solenoid 6 | Solenoid | Sedimentation | Sedimentation Tank 2
none | TLS_FSV2731_6FltGen | VS27316 General Alarm | Digital |  | FSV2731_6FltGen | FltGen | 2XV736 | FSV2731_6 | Sed Tnk No. 2 Sludge Withrawal Solenoid 6 | Solenoid | Sedimentation | Sedimentation Tank 2
none | TLS_FSV2731_6OpnDO | Sed Tnk No. 2 Sludge Withrawal Solenoid | Digital |  | FSV2731_6OpnDO | OpnDO | 2XV736 | FSV2731_6 | Sed Tnk No. 2 Sludge Withrawal Solenoid 6 | Solenoid | Sedimentation | Sedimentation Tank 2
none | TLS_FSV3111_1Aut | VS31111 Auto mode | Digital |  | FSV3111_1Aut | Aut | 2XV111 | FSV3111_1 | Filter Block No. 1 Filter 1 Inlet Valve Solenoid | Solenoid Valve | Primary Filtration | Filter Block 1 - Filter 1
none | TLS_FSV3111_1FltGen | VS31111 General Alarm | Digital |  | FSV3111_1FltGen | FltGen | 2XV111 | FSV3111_1 | Filter Block No. 1 Filter 1 Inlet Valve Solenoid | Solenoid Valve | Primary Filtration | Filter Block 1 - Filter 1
none | TLS_FSV3111_1OpnDO | Filter Block No. 1 Filter 1 Inlet Valve Solenoid | Digital |  | FSV3111_1OpnDO | OpnDO | 2XV111 | FSV3111_1 | Filter Block No. 1 Filter 1 Inlet Valve Solenoid | Solenoid Valve | Primary Filtration | Filter Block 1 - Filter 1
none | TLS_FSV3111_24VdcAlm | Filter 3111 Valves 24Vdc Supply Failed | Digital |  | FSV3111_24VdcAlm | VdcAlm |  | FSV3111_24
none | TLS_FSV3111_2Aut | VS31112 Auto mode | Digital |  | FSV3111_2Aut | Aut | 2XV112 | FSV3111_2 | Filter Block No. 1 Filter 1 Backwash outlet valve | Solenoid Valve | Primary Filtration | Filter Block 1 - Filter 1
none | TLS_FSV3111_2FltGen | VS31112 General Alarm | Digital |  | FSV3111_2FltGen | FltGen | 2XV112 | FSV3111_2 | Filter Block No. 1 Filter 1 Backwash outlet valve | Solenoid Valve | Primary Filtration | Filter Block 1 - Filter 1
none | TLS_FSV3111_2OpnDO | Filter Block No. 1 Filter 1 Backwash outlet valv | Digital |  | FSV3111_2OpnDO | OpnDO | 2XV112 | FSV3111_2 | Filter Block No. 1 Filter 1 Backwash outlet valve | Solenoid Valve | Primary Filtration | Filter Block 1 - Filter 1
none | TLS_FSV3111_3Aut | VS31113 Auto mode | Digital |  | FSV3111_3Aut | Aut | 2XV113 | FSV3111_3 | Filter Block No. 1 Filter 1 Air Scour valve | Solenoid Valve | Primary Filtration | Filter Block 1 - Filter 1
none | TLS_FSV3111_3FltGen | VS31113 General Alarm | Digital |  | FSV3111_3FltGen | FltGen | 2XV113 | FSV3111_3 | Filter Block No. 1 Filter 1 Air Scour valve | Solenoid Valve | Primary Filtration | Filter Block 1 - Filter 1
none | TLS_FSV3111_3OpnDO | Filter Block No. 1 Filter 1 Air Scour valve | Digital |  | FSV3111_3OpnDO | OpnDO | 2XV113 | FSV3111_3 | Filter Block No. 1 Filter 1 Air Scour valve | Solenoid Valve | Primary Filtration | Filter Block 1 - Filter 1
none | TLS_FSV3111_4Aut | VS31114 Auto mode | Digital |  | FSV3111_4Aut | Aut | 2XV114 | FSV3111_4 | Filter Block No. 1 Filter 1 Backwash inlet Valve | Solenoid Valve | Primary Filtration | Filter Block 1 - Filter 1
none | TLS_FSV3111_4FltGen | VS31114 General Alarm | Digital |  | FSV3111_4FltGen | FltGen | 2XV114 | FSV3111_4 | Filter Block No. 1 Filter 1 Backwash inlet Valve | Solenoid Valve | Primary Filtration | Filter Block 1 - Filter 1
none | TLS_FSV3111_4OpnDO | Filter Block No. 1 Filter 1 Backwash inlet Valve | Digital |  | FSV3111_4OpnDO | OpnDO | 2XV114 | FSV3111_4 | Filter Block No. 1 Filter 1 Backwash inlet Valve | Solenoid Valve | Primary Filtration | Filter Block 1 - Filter 1
none | TLS_FSV3121_1Aut | VS31211 Auto mode | Digital |  | FSV3121_1Aut | Aut | 2XV121 | FSV3121_1 | Filter Block No. 1 Filter 2 Inlet Valve Solenoid | Solenoid Valve | Primary Filtration | Filter Block 1 - Filter 2
none | TLS_FSV3121_1FltGen | VS31211 General Alarm | Digital |  | FSV3121_1FltGen | FltGen | 2XV121 | FSV3121_1 | Filter Block No. 1 Filter 2 Inlet Valve Solenoid | Solenoid Valve | Primary Filtration | Filter Block 1 - Filter 2
none | TLS_FSV3121_1OpnDO | Filter Block No. 1 Filter 2 Inlet Valve Solenoid | Digital |  | FSV3121_1OpnDO | OpnDO | 2XV121 | FSV3121_1 | Filter Block No. 1 Filter 2 Inlet Valve Solenoid | Solenoid Valve | Primary Filtration | Filter Block 1 - Filter 2
none | TLS_FSV3121_24VdcAlm | Filter 3121 Valves 24Vdc Supply Failed | Digital |  | FSV3121_24VdcAlm | VdcAlm |  | FSV3121_24
none | TLS_FSV3121_2Aut | VS31212 Auto mode | Digital |  | FSV3121_2Aut | Aut | 2XV122 | FSV3121_2 | Filter Block No. 1 Filter 2 Backwash outlet valve | Solenoid Valve | Primary Filtration | Filter Block 1 - Filter 2
none | TLS_FSV3121_2FltGen | VS31212 General Alarm | Digital |  | FSV3121_2FltGen | FltGen | 2XV122 | FSV3121_2 | Filter Block No. 1 Filter 2 Backwash outlet valve | Solenoid Valve | Primary Filtration | Filter Block 1 - Filter 2
none | TLS_FSV3121_2OpnDO | Filter Block No. 1 Filter 2 Backwash outlet valv | Digital |  | FSV3121_2OpnDO | OpnDO | 2XV122 | FSV3121_2 | Filter Block No. 1 Filter 2 Backwash outlet valve | Solenoid Valve | Primary Filtration | Filter Block 1 - Filter 2
none | TLS_FSV3121_3Aut | VS31213 Auto mode | Digital |  | FSV3121_3Aut | Aut | 2XV123 | FSV3121_3 | Filter Block No. 1 Filter 2 Air Scour valve | Solenoid Valve | Primary Filtration | Filter Block 1 - Filter 2
none | TLS_FSV3121_3FltGen | VS31213 General Alarm | Digital |  | FSV3121_3FltGen | FltGen | 2XV123 | FSV3121_3 | Filter Block No. 1 Filter 2 Air Scour valve | Solenoid Valve | Primary Filtration | Filter Block 1 - Filter 2
none | TLS_FSV3121_3OpnDO | Filter Block No. 1 Filter 2 Air Scour valve | Digital |  | FSV3121_3OpnDO | OpnDO | 2XV123 | FSV3121_3 | Filter Block No. 1 Filter 2 Air Scour valve | Solenoid Valve | Primary Filtration | Filter Block 1 - Filter 2
none | TLS_FSV3121_4Aut | VS31214 Auto mode | Digital |  | FSV3121_4Aut | Aut | 2XV124 | FSV3121_4 | Filter Block No. 1 Filter 2 Backwash inlet Valve | Solenoid Valve | Primary Filtration | Filter Block 1 - Filter 2
none | TLS_FSV3121_4FltGen | VS31214 General Alarm | Digital |  | FSV3121_4FltGen | FltGen | 2XV124 | FSV3121_4 | Filter Block No. 1 Filter 2 Backwash inlet Valve | Solenoid Valve | Primary Filtration | Filter Block 1 - Filter 2
none | TLS_FSV3121_4OpnDO | Filter Block No. 1 Filter 2 Backwash inlet Valve | Digital |  | FSV3121_4OpnDO | OpnDO | 2XV124 | FSV3121_4 | Filter Block No. 1 Filter 2 Backwash inlet Valve | Solenoid Valve | Primary Filtration | Filter Block 1 - Filter 2
none | TLS_FSV3131_1Aut | VS31311 Auto mode | Digital |  | FSV3131_1Aut | Aut | 2XV131 | FSV3131_1 | Filter Block No. 1 Filter 3 Inlet Valve Solenoid | Solenoid Valve | Primary Filtration | Filter Block 1 - Filter 3
none | TLS_FSV3131_1FltGen | VS31311 General Alarm | Digital |  | FSV3131_1FltGen | FltGen | 2XV131 | FSV3131_1 | Filter Block No. 1 Filter 3 Inlet Valve Solenoid | Solenoid Valve | Primary Filtration | Filter Block 1 - Filter 3
none | TLS_FSV3131_1OpnDO | Filter Block No. 1 Filter 3 Inlet Valve Solenoid | Digital |  | FSV3131_1OpnDO | OpnDO | 2XV131 | FSV3131_1 | Filter Block No. 1 Filter 3 Inlet Valve Solenoid | Solenoid Valve | Primary Filtration | Filter Block 1 - Filter 3
none | TLS_FSV3131_24VdcAlm | Filter 3131 Valves 24Vdc Supply Failed | Digital |  | FSV3131_24VdcAlm | VdcAlm |  | FSV3131_24
none | TLS_FSV3131_2Aut | VS31312 Auto mode | Digital |  | FSV3131_2Aut | Aut | 2XV132 | FSV3131_2 | Filter Block No. 1 Filter 3 Backwash outlet valve | Solenoid Valve | Primary Filtration | Filter Block 1 - Filter 3
none | TLS_FSV3131_2FltGen | VS31312 General Alarm | Digital |  | FSV3131_2FltGen | FltGen | 2XV132 | FSV3131_2 | Filter Block No. 1 Filter 3 Backwash outlet valve | Solenoid Valve | Primary Filtration | Filter Block 1 - Filter 3
none | TLS_FSV3131_2OpnDO | Filter Block No. 1 Filter 3 Backwash outlet valv | Digital |  | FSV3131_2OpnDO | OpnDO | 2XV132 | FSV3131_2 | Filter Block No. 1 Filter 3 Backwash outlet valve | Solenoid Valve | Primary Filtration | Filter Block 1 - Filter 3
none | TLS_FSV3131_3Aut | VS31313 Auto mode | Digital |  | FSV3131_3Aut | Aut | 2XV133 | FSV3131_3 | Filter Block No. 1 Filter 3 Air Scour valve | Solenoid Valve | Primary Filtration | Filter Block 1 - Filter 3
none | TLS_FSV3131_3FltGen | VS31313 General Alarm | Digital |  | FSV3131_3FltGen | FltGen | 2XV133 | FSV3131_3 | Filter Block No. 1 Filter 3 Air Scour valve | Solenoid Valve | Primary Filtration | Filter Block 1 - Filter 3
none | TLS_FSV3131_3OpnDO | Filter Block No. 1 Filter 3 Air Scour valve | Digital |  | FSV3131_3OpnDO | OpnDO | 2XV133 | FSV3131_3 | Filter Block No. 1 Filter 3 Air Scour valve | Solenoid Valve | Primary Filtration | Filter Block 1 - Filter 3
none | TLS_FSV3131_4Aut | VS31314 Auto mode | Digital |  | FSV3131_4Aut | Aut | 2XV134 | FSV3131_4 | Filter Block No. 1 Filter 3 Backwash inlet Valve | Solenoid Valve | Primary Filtration | Filter Block 1 - Filter 3
none | TLS_FSV3131_4FltGen | VS31314 General Alarm | Digital |  | FSV3131_4FltGen | FltGen | 2XV134 | FSV3131_4 | Filter Block No. 1 Filter 3 Backwash inlet Valve | Solenoid Valve | Primary Filtration | Filter Block 1 - Filter 3
none | TLS_FSV3131_4OpnDO | Filter Block No. 1 Filter 3 Backwash inlet Valve | Digital |  | FSV3131_4OpnDO | OpnDO | 2XV134 | FSV3131_4 | Filter Block No. 1 Filter 3 Backwash inlet Valve | Solenoid Valve | Primary Filtration | Filter Block 1 - Filter 3
none | TLS_FSV3141_1Aut | VS31411 Auto mode | Digital |  | FSV3141_1Aut | Aut | 2XV141 | FSV3141_1 | Filter Block No. 1 Filter 4 Inlet Valve Solenoid | Solenoid Valve | Primary Filtration | Filter Block 1 - Filter 4
none | TLS_FSV3141_1FltGen | VS31411 General Alarm | Digital |  | FSV3141_1FltGen | FltGen | 2XV141 | FSV3141_1 | Filter Block No. 1 Filter 4 Inlet Valve Solenoid | Solenoid Valve | Primary Filtration | Filter Block 1 - Filter 4
none | TLS_FSV3141_1OpnDO | Filter Block No. 1 Filter 4 Inlet Valve Solenoid | Digital |  | FSV3141_1OpnDO | OpnDO | 2XV141 | FSV3141_1 | Filter Block No. 1 Filter 4 Inlet Valve Solenoid | Solenoid Valve | Primary Filtration | Filter Block 1 - Filter 4
none | TLS_FSV3141_24VdcAlm | Filter 3141 Valves 24Vdc Supply Failed | Digital |  | FSV3141_24VdcAlm | VdcAlm |  | FSV3141_24
none | TLS_FSV3141_2Aut | VS31412 Auto mode | Digital |  | FSV3141_2Aut | Aut | 2XV142 | FSV3141_2 | Filter Block No. 1 Filter 4 Backwash outlet valve | Solenoid Valve | Primary Filtration | Filter Block 1 - Filter 4
none | TLS_FSV3141_2FltGen | VS31412 General Alarm | Digital |  | FSV3141_2FltGen | FltGen | 2XV142 | FSV3141_2 | Filter Block No. 1 Filter 4 Backwash outlet valve | Solenoid Valve | Primary Filtration | Filter Block 1 - Filter 4
none | TLS_FSV3141_2OpnDO | Filter Block No. 1 Filter 4 Backwash outlet valv | Digital |  | FSV3141_2OpnDO | OpnDO | 2XV142 | FSV3141_2 | Filter Block No. 1 Filter 4 Backwash outlet valve | Solenoid Valve | Primary Filtration | Filter Block 1 - Filter 4
none | TLS_FSV3141_3Aut | VS31413 Auto mode | Digital |  | FSV3141_3Aut | Aut | 2XV143 | FSV3141_3 | Filter Block No. 1 Filter 4 Air Scour valve | Solenoid Valve | Primary Filtration | Filter Block 1 - Filter 4
none | TLS_FSV3141_3FltGen | VS31413 General Alarm | Digital |  | FSV3141_3FltGen | FltGen | 2XV143 | FSV3141_3 | Filter Block No. 1 Filter 4 Air Scour valve | Solenoid Valve | Primary Filtration | Filter Block 1 - Filter 4
none | TLS_FSV3141_3OpnDO | Filter Block No. 1 Filter 4 Air Scour valve | Digital |  | FSV3141_3OpnDO | OpnDO | 2XV143 | FSV3141_3 | Filter Block No. 1 Filter 4 Air Scour valve | Solenoid Valve | Primary Filtration | Filter Block 1 - Filter 4
none | TLS_FSV3141_4Aut | VS31414 Auto mode | Digital |  | FSV3141_4Aut | Aut | 2XV144 | FSV3141_4 | Filter Block No. 1 Filter 4 Backwash inlet Valve | Solenoid Valve | Primary Filtration | Filter Block 1 - Filter 4
none | TLS_FSV3141_4FltGen | VS31414 General Alarm | Digital |  | FSV3141_4FltGen | FltGen | 2XV144 | FSV3141_4 | Filter Block No. 1 Filter 4 Backwash inlet Valve | Solenoid Valve | Primary Filtration | Filter Block 1 - Filter 4
none | TLS_FSV3141_4OpnDO | Filter Block No. 1 Filter 4 Backwash inlet Valve | Digital |  | FSV3141_4OpnDO | OpnDO | 2XV144 | FSV3141_4 | Filter Block No. 1 Filter 4 Backwash inlet Valve | Solenoid Valve | Primary Filtration | Filter Block 1 - Filter 4
none | TLS_FSV3151_1Aut | VS31511 Auto mode | Digital |  | FSV3151_1Aut | Aut | 2XV151 | FSV3151_1 | Filter Block No. 1 Filter 5 Inlet Valve Solenoid | Solenoid Valve | Primary Filtration | Filter Block 1 - Filter 5
none | TLS_FSV3151_1FltGen | VS31511 General Alarm | Digital |  | FSV3151_1FltGen | FltGen | 2XV151 | FSV3151_1 | Filter Block No. 1 Filter 5 Inlet Valve Solenoid | Solenoid Valve | Primary Filtration | Filter Block 1 - Filter 5
none | TLS_FSV3151_1OpnDO | Filter Block No. 1 Filter 5 Inlet Valve Solenoid | Digital |  | FSV3151_1OpnDO | OpnDO | 2XV151 | FSV3151_1 | Filter Block No. 1 Filter 5 Inlet Valve Solenoid | Solenoid Valve | Primary Filtration | Filter Block 1 - Filter 5
none | TLS_FSV3151_24VdcAlm | Filter 3151 Valves 24Vdc Supply Failed | Digital |  | FSV3151_24VdcAlm | VdcAlm |  | FSV3151_24
none | TLS_FSV3151_2Aut | VS31512 Auto mode | Digital |  | FSV3151_2Aut | Aut | 2XV152 | FSV3151_2 | Filter Block No. 1 Filter 5 Backwash outlet valve | Solenoid Valve | Primary Filtration | Filter Block 1 - Filter 5
none | TLS_FSV3151_2FltGen | VS31512 General Alarm | Digital |  | FSV3151_2FltGen | FltGen | 2XV152 | FSV3151_2 | Filter Block No. 1 Filter 5 Backwash outlet valve | Solenoid Valve | Primary Filtration | Filter Block 1 - Filter 5
none | TLS_FSV3151_2OpnDO | Filter Block No. 1 Filter 5 Backwash outlet valv | Digital |  | FSV3151_2OpnDO | OpnDO | 2XV152 | FSV3151_2 | Filter Block No. 1 Filter 5 Backwash outlet valve | Solenoid Valve | Primary Filtration | Filter Block 1 - Filter 5
none | TLS_FSV3151_3Aut | VS31513 Auto mode | Digital |  | FSV3151_3Aut | Aut | 2XV153 | FSV3151_3 | Filter Block No. 1 Filter 5 Air Scour valve | Solenoid Valve | Primary Filtration | Filter Block 1 - Filter 5
none | TLS_FSV3151_3FltGen | VS31513 General Alarm | Digital |  | FSV3151_3FltGen | FltGen | 2XV153 | FSV3151_3 | Filter Block No. 1 Filter 5 Air Scour valve | Solenoid Valve | Primary Filtration | Filter Block 1 - Filter 5
none | TLS_FSV3151_3OpnDO | Filter Block No. 1 Filter 5 Air Scour valve | Digital |  | FSV3151_3OpnDO | OpnDO | 2XV153 | FSV3151_3 | Filter Block No. 1 Filter 5 Air Scour valve | Solenoid Valve | Primary Filtration | Filter Block 1 - Filter 5
none | TLS_FSV3151_4Aut | VS31514 Auto mode | Digital |  | FSV3151_4Aut | Aut | 2XV154 | FSV3151_4 | Filter Block No. 1 Filter 5 Backwash inlet Valve | Solenoid Valve | Primary Filtration | Filter Block 1 - Filter 5
none | TLS_FSV3151_4FltGen | VS31514 General Alarm | Digital |  | FSV3151_4FltGen | FltGen | 2XV154 | FSV3151_4 | Filter Block No. 1 Filter 5 Backwash inlet Valve | Solenoid Valve | Primary Filtration | Filter Block 1 - Filter 5
none | TLS_FSV3151_4OpnDO | Filter Block No. 1 Filter 5 Backwash inlet Valve | Digital |  | FSV3151_4OpnDO | OpnDO | 2XV154 | FSV3151_4 | Filter Block No. 1 Filter 5 Backwash inlet Valve | Solenoid Valve | Primary Filtration | Filter Block 1 - Filter 5
none | TLS_FSV3161_1Aut | VS31611 Auto mode | Digital |  | FSV3161_1Aut | Aut | 2XV161 | FSV3161_1 | Filter Block No. 1 Filter 6 Inlet Valve Solenoid | Solenoid Valve | Primary Filtration | Filter Block 1 - Filter 6
none | TLS_FSV3161_1FltGen | VS31611 General Alarm | Digital |  | FSV3161_1FltGen | FltGen | 2XV161 | FSV3161_1 | Filter Block No. 1 Filter 6 Inlet Valve Solenoid | Solenoid Valve | Primary Filtration | Filter Block 1 - Filter 6
none | TLS_FSV3161_1OpnDO | Filter Block No. 1 Filter 6 Inlet Valve Solenoid | Digital |  | FSV3161_1OpnDO | OpnDO | 2XV161 | FSV3161_1 | Filter Block No. 1 Filter 6 Inlet Valve Solenoid | Solenoid Valve | Primary Filtration | Filter Block 1 - Filter 6
none | TLS_FSV3161_24VdcAlm | Filter 3161 Valves 24Vdc Supply Failed | Digital |  | FSV3161_24VdcAlm | VdcAlm |  | FSV3161_24
none | TLS_FSV3161_2Aut | VS31612 Auto mode | Digital |  | FSV3161_2Aut | Aut | 2XV162 | FSV3161_2 | Filter Block No. 1 Filter 6 Backwash outlet valve | Solenoid Valve | Primary Filtration | Filter Block 1 - Filter 6
none | TLS_FSV3161_2FltGen | VS31612 General Alarm | Digital |  | FSV3161_2FltGen | FltGen | 2XV162 | FSV3161_2 | Filter Block No. 1 Filter 6 Backwash outlet valve | Solenoid Valve | Primary Filtration | Filter Block 1 - Filter 6
none | TLS_FSV3161_2OpnDO | Filter Block No. 1 Filter 6 Backwash outlet valv | Digital |  | FSV3161_2OpnDO | OpnDO | 2XV162 | FSV3161_2 | Filter Block No. 1 Filter 6 Backwash outlet valve | Solenoid Valve | Primary Filtration | Filter Block 1 - Filter 6
none | TLS_FSV3161_3Aut | VS31613 Auto mode | Digital |  | FSV3161_3Aut | Aut | 2XV163 | FSV3161_3 | Filter Block No. 1 Filter 6 Air Scour valve | Solenoid Valve | Primary Filtration | Filter Block 1 - Filter 6
none | TLS_FSV3161_3FltGen | VS31613 General Alarm | Digital |  | FSV3161_3FltGen | FltGen | 2XV163 | FSV3161_3 | Filter Block No. 1 Filter 6 Air Scour valve | Solenoid Valve | Primary Filtration | Filter Block 1 - Filter 6
none | TLS_FSV3161_3OpnDO | Filter Block No. 1 Filter 6 Air Scour valve | Digital |  | FSV3161_3OpnDO | OpnDO | 2XV163 | FSV3161_3 | Filter Block No. 1 Filter 6 Air Scour valve | Solenoid Valve | Primary Filtration | Filter Block 1 - Filter 6
none | TLS_FSV3161_4Aut | VS31614 Auto mode | Digital |  | FSV3161_4Aut | Aut | 2XV164 | FSV3161_4 | Filter Block No. 1 Filter 6 Backwash inlet Valve | Solenoid Valve | Primary Filtration | Filter Block 1 - Filter 6
none | TLS_FSV3161_4FltGen | VS31614 General Alarm | Digital |  | FSV3161_4FltGen | FltGen | 2XV164 | FSV3161_4 | Filter Block No. 1 Filter 6 Backwash inlet Valve | Solenoid Valve | Primary Filtration | Filter Block 1 - Filter 6
none | TLS_FSV3161_4OpnDO | Filter Block No. 1 Filter 6 Backwash inlet Valve | Digital |  | FSV3161_4OpnDO | OpnDO | 2XV164 | FSV3161_4 | Filter Block No. 1 Filter 6 Backwash inlet Valve | Solenoid Valve | Primary Filtration | Filter Block 1 - Filter 6
none | TLS_FSV3201_7Aut | VS32017 Auto mode | Digital |  | FSV3201_7Aut | Aut | 2XV257 | FSV3201_7 | Filter Block No. 2 Filters Air Scour Vent Valve | Solenoid Valve | Primary Filtration | Filters Air Scour Blowers
none | TLS_FSV3201_7FltGen | VS32017 General Alarm | Digital |  | FSV3201_7FltGen | FltGen | 2XV257 | FSV3201_7 | Filter Block No. 2 Filters Air Scour Vent Valve | Solenoid Valve | Primary Filtration | Filters Air Scour Blowers
none | TLS_FSV3201_7OpnDO | Filter Block No. 2 Filters Air Scour Vent Valve | Digital |  | FSV3201_7OpnDO | OpnDO | 2XV257 | FSV3201_7 | Filter Block No. 2 Filters Air Scour Vent Valve | Solenoid Valve | Primary Filtration | Filters Air Scour Blowers
none | TLS_FSV3211_1Aut | VS32111 Auto mode | Digital |  | FSV3211_1Aut | Aut | 2XV211 | FSV3211_1 | Filter Block No. 2 Filter 1 Inlet Valve Solenoid | Solenoid Valve | Primary Filtration | Filter Block 2- Filter 1
none | TLS_FSV3211_1FltGen | VS32111 General Alarm | Digital |  | FSV3211_1FltGen | FltGen | 2XV211 | FSV3211_1 | Filter Block No. 2 Filter 1 Inlet Valve Solenoid | Solenoid Valve | Primary Filtration | Filter Block 2- Filter 1
none | TLS_FSV3211_1OpnDO | Filter Block No. 2 Filter 1 Inlet Valve Solenoid | Digital |  | FSV3211_1OpnDO | OpnDO | 2XV211 | FSV3211_1 | Filter Block No. 2 Filter 1 Inlet Valve Solenoid | Solenoid Valve | Primary Filtration | Filter Block 2- Filter 1
none | TLS_FSV3211_24VdcAlm | Filter 3211 Valves 24Vdc Supply Failed | Digital |  | FSV3211_24VdcAlm | VdcAlm |  | FSV3211_24
none | TLS_FSV3211_2Aut | VS32112 Auto mode | Digital |  | FSV3211_2Aut | Aut | 2XV212 | FSV3211_2 | Filter Block No. 2 Filter 1 Backwash outlet valve | Solenoid Valve | Primary Filtration | Filter Block 2- Filter 1
none | TLS_FSV3211_2FltGen | VS32112 General Alarm | Digital |  | FSV3211_2FltGen | FltGen | 2XV212 | FSV3211_2 | Filter Block No. 2 Filter 1 Backwash outlet valve | Solenoid Valve | Primary Filtration | Filter Block 2- Filter 1
none | TLS_FSV3211_2OpnDO | Filter Block No. 2 Filter 1 Backwash outlet valv | Digital |  | FSV3211_2OpnDO | OpnDO | 2XV212 | FSV3211_2 | Filter Block No. 2 Filter 1 Backwash outlet valve | Solenoid Valve | Primary Filtration | Filter Block 2- Filter 1
none | TLS_FSV3211_3Aut | VS32113 Auto mode | Digital |  | FSV3211_3Aut | Aut | 2XV213 | FSV3211_3 | Filter Block No. 2 Filter 1 Air Scour valve | Solenoid Valve | Primary Filtration | Filter Block 2- Filter 1
none | TLS_FSV3211_3FltGen | VS32113 General Alarm | Digital |  | FSV3211_3FltGen | FltGen | 2XV213 | FSV3211_3 | Filter Block No. 2 Filter 1 Air Scour valve | Solenoid Valve | Primary Filtration | Filter Block 2- Filter 1
none | TLS_FSV3211_3OpnDO | Filter Block No. 2 Filter 1 Air Scour valve | Digital |  | FSV3211_3OpnDO | OpnDO | 2XV213 | FSV3211_3 | Filter Block No. 2 Filter 1 Air Scour valve | Solenoid Valve | Primary Filtration | Filter Block 2- Filter 1
none | TLS_FSV3211_4Aut | VS32114 Auto mode | Digital |  | FSV3211_4Aut | Aut | 2XV214 | FSV3211_4 | Filter Block No. 2 Filter 1 Backwash inlet Valve | Solenoid Valve | Primary Filtration | Filter Block 2- Filter 1
none | TLS_FSV3211_4FltGen | VS32114 General Alarm | Digital |  | FSV3211_4FltGen | FltGen | 2XV214 | FSV3211_4 | Filter Block No. 2 Filter 1 Backwash inlet Valve | Solenoid Valve | Primary Filtration | Filter Block 2- Filter 1
none | TLS_FSV3211_4OpnDO | Filter Block No. 2 Filter 1 Backwash inlet Valve | Digital |  | FSV3211_4OpnDO | OpnDO | 2XV214 | FSV3211_4 | Filter Block No. 2 Filter 1 Backwash inlet Valve | Solenoid Valve | Primary Filtration | Filter Block 2- Filter 1
none | TLS_FSV3221_1Aut | VS32211 Auto mode | Digital |  | FSV3221_1Aut | Aut | 2XV221 | FSV3221_1 | Filter Block No. 2 Filter 2 Inlet Valve Solenoid | Solenoid Valve | Primary Filtration | Filter Block 2- Filter 2
none | TLS_FSV3221_1FltGen | VS32211 General Alarm | Digital |  | FSV3221_1FltGen | FltGen | 2XV221 | FSV3221_1 | Filter Block No. 2 Filter 2 Inlet Valve Solenoid | Solenoid Valve | Primary Filtration | Filter Block 2- Filter 2
none | TLS_FSV3221_1OpnDO | Filter Block No. 2 Filter 2 Inlet Valve Solenoid | Digital |  | FSV3221_1OpnDO | OpnDO | 2XV221 | FSV3221_1 | Filter Block No. 2 Filter 2 Inlet Valve Solenoid | Solenoid Valve | Primary Filtration | Filter Block 2- Filter 2
none | TLS_FSV3221_24VdcAlm | Filter 3221 Valves 24Vdc Supply Failed | Digital |  | FSV3221_24VdcAlm | VdcAlm |  | FSV3221_24
none | TLS_FSV3221_2Aut | VS32212 Auto mode | Digital |  | FSV3221_2Aut | Aut | 2XV222 | FSV3221_2 | Filter Block No. 2 Filter 2 Backwash outlet valve | Solenoid Valve | Primary Filtration | Filter Block 2- Filter 2
none | TLS_FSV3221_2FltGen | VS32212 General Alarm | Digital |  | FSV3221_2FltGen | FltGen | 2XV222 | FSV3221_2 | Filter Block No. 2 Filter 2 Backwash outlet valve | Solenoid Valve | Primary Filtration | Filter Block 2- Filter 2
none | TLS_FSV3221_2OpnDO | Filter Block No. 2 Filter 2 Backwash outlet valv | Digital |  | FSV3221_2OpnDO | OpnDO | 2XV222 | FSV3221_2 | Filter Block No. 2 Filter 2 Backwash outlet valve | Solenoid Valve | Primary Filtration | Filter Block 2- Filter 2
none | TLS_FSV3221_3Aut | VS32213 Auto mode | Digital |  | FSV3221_3Aut | Aut | 2XV223 | FSV3221_3 | Filter Block No. 2 Filter 2 Air Scour valve | Solenoid Valve | Primary Filtration | Filter Block 2- Filter 2
none | TLS_FSV3221_3FltGen | VS32213 General Alarm | Digital |  | FSV3221_3FltGen | FltGen | 2XV223 | FSV3221_3 | Filter Block No. 2 Filter 2 Air Scour valve | Solenoid Valve | Primary Filtration | Filter Block 2- Filter 2
none | TLS_FSV3221_3OpnDO | Filter Block No. 2 Filter 2 Air Scour valve | Digital |  | FSV3221_3OpnDO | OpnDO | 2XV223 | FSV3221_3 | Filter Block No. 2 Filter 2 Air Scour valve | Solenoid Valve | Primary Filtration | Filter Block 2- Filter 2
none | TLS_FSV3221_4Aut | VS32214 Auto mode | Digital |  | FSV3221_4Aut | Aut | 2XV224 | FSV3221_4 | Filter Block No. 2 Filter 2 Backwash inlet Valve | Solenoid Valve | Primary Filtration | Filter Block 2- Filter 2
none | TLS_FSV3221_4FltGen | VS32214 General Alarm | Digital |  | FSV3221_4FltGen | FltGen | 2XV224 | FSV3221_4 | Filter Block No. 2 Filter 2 Backwash inlet Valve | Solenoid Valve | Primary Filtration | Filter Block 2- Filter 2
none | TLS_FSV3221_4OpnDO | Filter Block No. 2 Filter 2 Backwash inlet Valve | Digital |  | FSV3221_4OpnDO | OpnDO | 2XV224 | FSV3221_4 | Filter Block No. 2 Filter 2 Backwash inlet Valve | Solenoid Valve | Primary Filtration | Filter Block 2- Filter 2
none | TLS_FSV3231_1Aut | VS32311 Auto mode | Digital |  | FSV3231_1Aut | Aut | 2XV231 | FSV3231_1 | Filter Block No. 2 Filter 3 Inlet Valve Solenoid | Solenoid Valve | Primary Filtration | Filter Block 2- Filter 3
none | TLS_FSV3231_1FltGen | VS32311 General Alarm | Digital |  | FSV3231_1FltGen | FltGen | 2XV231 | FSV3231_1 | Filter Block No. 2 Filter 3 Inlet Valve Solenoid | Solenoid Valve | Primary Filtration | Filter Block 2- Filter 3
none | TLS_FSV3231_1OpnDO | Filter Block No. 2 Filter 3 Inlet Valve Solenoid | Digital |  | FSV3231_1OpnDO | OpnDO | 2XV231 | FSV3231_1 | Filter Block No. 2 Filter 3 Inlet Valve Solenoid | Solenoid Valve | Primary Filtration | Filter Block 2- Filter 3
none | TLS_FSV3231_24VdcAlm | Filter 3231 Valves 24Vdc Supply Failed | Digital |  | FSV3231_24VdcAlm | VdcAlm |  | FSV3231_24
none | TLS_FSV3231_2Aut | VS32312 Auto mode | Digital |  | FSV3231_2Aut | Aut | 2XV232 | FSV3231_2 | Filter Block No. 2 Filter 3 Backwash outlet valve | Solenoid Valve | Primary Filtration | Filter Block 2- Filter 3
none | TLS_FSV3231_2FltGen | VS32312 General Alarm | Digital |  | FSV3231_2FltGen | FltGen | 2XV232 | FSV3231_2 | Filter Block No. 2 Filter 3 Backwash outlet valve | Solenoid Valve | Primary Filtration | Filter Block 2- Filter 3
none | TLS_FSV3231_2OpnDO | Filter Block No. 2 Filter 3 Backwash outlet valv | Digital |  | FSV3231_2OpnDO | OpnDO | 2XV232 | FSV3231_2 | Filter Block No. 2 Filter 3 Backwash outlet valve | Solenoid Valve | Primary Filtration | Filter Block 2- Filter 3
none | TLS_FSV3231_3Aut | VS32313 Auto mode | Digital |  | FSV3231_3Aut | Aut | 2XV233 | FSV3231_3 | Filter Block No. 2 Filter 3 Air Scour valve | Solenoid Valve | Primary Filtration | Filter Block 2- Filter 3
none | TLS_FSV3231_3FltGen | VS32313 General Alarm | Digital |  | FSV3231_3FltGen | FltGen | 2XV233 | FSV3231_3 | Filter Block No. 2 Filter 3 Air Scour valve | Solenoid Valve | Primary Filtration | Filter Block 2- Filter 3
none | TLS_FSV3231_3OpnDO | Filter Block No. 2 Filter 3 Air Scour valve | Digital |  | FSV3231_3OpnDO | OpnDO | 2XV233 | FSV3231_3 | Filter Block No. 2 Filter 3 Air Scour valve | Solenoid Valve | Primary Filtration | Filter Block 2- Filter 3
none | TLS_FSV3231_4Aut | VS32314 Auto mode | Digital |  | FSV3231_4Aut | Aut | 2XV234 | FSV3231_4 | Filter Block No. 2 Filter 3 Backwash inlet Valve | Solenoid Valve | Primary Filtration | Filter Block 2- Filter 3
none | TLS_FSV3231_4FltGen | VS32314 General Alarm | Digital |  | FSV3231_4FltGen | FltGen | 2XV234 | FSV3231_4 | Filter Block No. 2 Filter 3 Backwash inlet Valve | Solenoid Valve | Primary Filtration | Filter Block 2- Filter 3
none | TLS_FSV3231_4OpnDO | Filter Block No. 2 Filter 3 Backwash inlet Valve | Digital |  | FSV3231_4OpnDO | OpnDO | 2XV234 | FSV3231_4 | Filter Block No. 2 Filter 3 Backwash inlet Valve | Solenoid Valve | Primary Filtration | Filter Block 2- Filter 3
none | TLS_FSV3241_1Aut | VS32411 Auto mode | Digital |  | FSV3241_1Aut | Aut | 2XV241 | FSV3241_1 | Filter Block No. 2 Filter 4 Inlet Valve Solenoid | Solenoid Valve | Primary Filtration | Filter Block 2- Filter 4
none | TLS_FSV3241_1FltGen | VS32411 General Alarm | Digital |  | FSV3241_1FltGen | FltGen | 2XV241 | FSV3241_1 | Filter Block No. 2 Filter 4 Inlet Valve Solenoid | Solenoid Valve | Primary Filtration | Filter Block 2- Filter 4
none | TLS_FSV3241_1OpnDO | Filter Block No. 2 Filter 4 Inlet Valve Solenoid | Digital |  | FSV3241_1OpnDO | OpnDO | 2XV241 | FSV3241_1 | Filter Block No. 2 Filter 4 Inlet Valve Solenoid | Solenoid Valve | Primary Filtration | Filter Block 2- Filter 4
none | TLS_FSV3241_24VdcAlm | Filter 3241 Valves 24Vdc Supply Failed | Digital |  | FSV3241_24VdcAlm | VdcAlm |  | FSV3241_24
none | TLS_FSV3241_2Aut | VS32412 Auto mode | Digital |  | FSV3241_2Aut | Aut | 2XV242 | FSV3241_2 | Filter Block No. 2 Filter 4 Backwash outlet valve | Solenoid Valve | Primary Filtration | Filter Block 2- Filter 4
none | TLS_FSV3241_2FltGen | VS32412 General Alarm | Digital |  | FSV3241_2FltGen | FltGen | 2XV242 | FSV3241_2 | Filter Block No. 2 Filter 4 Backwash outlet valve | Solenoid Valve | Primary Filtration | Filter Block 2- Filter 4
none | TLS_FSV3241_2OpnDO | Filter Block No. 2 Filter 4 Backwash outlet valv | Digital |  | FSV3241_2OpnDO | OpnDO | 2XV242 | FSV3241_2 | Filter Block No. 2 Filter 4 Backwash outlet valve | Solenoid Valve | Primary Filtration | Filter Block 2- Filter 4
none | TLS_FSV3241_3Aut | VS32413 Auto mode | Digital |  | FSV3241_3Aut | Aut | 2XV243 | FSV3241_3 | Filter Block No. 2 Filter 4 Air Scour valve | Solenoid Valve | Primary Filtration | Filter Block 2- Filter 4
none | TLS_FSV3241_3FltGen | VS32413 General Alarm | Digital |  | FSV3241_3FltGen | FltGen | 2XV243 | FSV3241_3 | Filter Block No. 2 Filter 4 Air Scour valve | Solenoid Valve | Primary Filtration | Filter Block 2- Filter 4
none | TLS_FSV3241_3OpnDO | Filter Block No. 2 Filter 4 Air Scour valve | Digital |  | FSV3241_3OpnDO | OpnDO | 2XV243 | FSV3241_3 | Filter Block No. 2 Filter 4 Air Scour valve | Solenoid Valve | Primary Filtration | Filter Block 2- Filter 4
none | TLS_FSV3241_4Aut | VS32414 Auto mode | Digital |  | FSV3241_4Aut | Aut | 2XV244 | FSV3241_4 | Filter Block No. 2 Filter 4 Backwash inlet Valve | Solenoid Valve | Primary Filtration | Filter Block 2- Filter 4
none | TLS_FSV3241_4FltGen | VS32414 General Alarm | Digital |  | FSV3241_4FltGen | FltGen | 2XV244 | FSV3241_4 | Filter Block No. 2 Filter 4 Backwash inlet Valve | Solenoid Valve | Primary Filtration | Filter Block 2- Filter 4
none | TLS_FSV3241_4OpnDO | Filter Block No. 2 Filter 4 Backwash inlet Valve | Digital |  | FSV3241_4OpnDO | OpnDO | 2XV244 | FSV3241_4 | Filter Block No. 2 Filter 4 Backwash inlet Valve | Solenoid Valve | Primary Filtration | Filter Block 2- Filter 4
none | TLS_FSV3251_1Aut | VS32511 Auto mode | Digital |  | FSV3251_1Aut | Aut | 2XV251 | FSV3251_1 | Filter Block No. 2 Filter 5 Backwash inlet Valve | Solenoid Valve | Primary Filtration | Filter Block 2- Filter 5
none | TLS_FSV3251_1FltGen | VS32511 General Alarm | Digital |  | FSV3251_1FltGen | FltGen | 2XV251 | FSV3251_1 | Filter Block No. 2 Filter 5 Backwash inlet Valve | Solenoid Valve | Primary Filtration | Filter Block 2- Filter 5
none | TLS_FSV3251_1OpnDO | Filter Block No. 2 Filter 5 Inlet Valve Solenoid | Digital |  | FSV3251_1OpnDO | OpnDO | 2XV251 | FSV3251_1 | Filter Block No. 2 Filter 5 Backwash inlet Valve | Solenoid Valve | Primary Filtration | Filter Block 2- Filter 5
none | TLS_FSV3251_24VdcAlm | Filter 3251 Valves 24Vdc Supply Failed | Digital |  | FSV3251_24VdcAlm | VdcAlm |  | FSV3251_24
none | TLS_FSV3251_2Aut | VS32512 Auto mode | Digital |  | FSV3251_2Aut | Aut | 2XV252 | FSV3251_2 | Filter Block No. 2 Filter 5 Backwash inlet Valve | Solenoid Valve | Primary Filtration | Filter Block 2- Filter 5
none | TLS_FSV3251_2FltGen | VS32512 General Alarm | Digital |  | FSV3251_2FltGen | FltGen | 2XV252 | FSV3251_2 | Filter Block No. 2 Filter 5 Backwash inlet Valve | Solenoid Valve | Primary Filtration | Filter Block 2- Filter 5
none | TLS_FSV3251_2OpnDO | Filter Block No. 2 Filter 5 Backwash outlet valv | Digital |  | FSV3251_2OpnDO | OpnDO | 2XV252 | FSV3251_2 | Filter Block No. 2 Filter 5 Backwash inlet Valve | Solenoid Valve | Primary Filtration | Filter Block 2- Filter 5
none | TLS_FSV3251_3Aut | VS32513 Auto mode | Digital |  | FSV3251_3Aut | Aut | 2XV253 | FSV3251_3 | Filter Block No. 2 Filter 5 Backwash inlet Valve | Solenoid Valve | Primary Filtration | Filter Block 2- Filter 5
none | TLS_FSV3251_3FltGen | VS32513 General Alarm | Digital |  | FSV3251_3FltGen | FltGen | 2XV253 | FSV3251_3 | Filter Block No. 2 Filter 5 Backwash inlet Valve | Solenoid Valve | Primary Filtration | Filter Block 2- Filter 5
none | TLS_FSV3251_3OpnDO | Filter Block No. 2 Filter 5 Air Scour valve | Digital |  | FSV3251_3OpnDO | OpnDO | 2XV253 | FSV3251_3 | Filter Block No. 2 Filter 5 Backwash inlet Valve | Solenoid Valve | Primary Filtration | Filter Block 2- Filter 5
none | TLS_FSV3251_4Aut | VS32514 Auto mode | Digital |  | FSV3251_4Aut | Aut | 2XV254 | FSV3251_4 | Filter Block No. 2 Filter 5 Backwash inlet Valve | Solenoid Valve | Primary Filtration | Filter Block 2- Filter 5
none | TLS_FSV3251_4FltGen | VS32514 General Alarm | Digital |  | FSV3251_4FltGen | FltGen | 2XV254 | FSV3251_4 | Filter Block No. 2 Filter 5 Backwash inlet Valve | Solenoid Valve | Primary Filtration | Filter Block 2- Filter 5
none | TLS_FSV3251_4OpnDO | Filter Block No. 2 Filter 5 Backwash inlet Valve | Digital |  | FSV3251_4OpnDO | OpnDO | 2XV254 | FSV3251_4 | Filter Block No. 2 Filter 5 Backwash inlet Valve | Solenoid Valve | Primary Filtration | Filter Block 2- Filter 5
none | TLS_FSV3301_7Aut | VS33017 Auto mode | Digital |  | FSV3301_7Aut | Aut | 2XV307 | FSV3301_7 | Filter Block No. 3 Filters Air Scour Vent Valve | Solenoid Valve | BAC Filtration | Air Scour
none | TLS_FSV3301_7FltGen | VS33017 General Alarm | Digital |  | FSV3301_7FltGen | FltGen | 2XV307 | FSV3301_7 | Filter Block No. 3 Filters Air Scour Vent Valve | Solenoid Valve | BAC Filtration | Air Scour
none | TLS_FSV3301_7OpnDO | Filter Block No. 3 Filters Air Scour Vent Valve | Digital |  | FSV3301_7OpnDO | OpnDO | 2XV307 | FSV3301_7 | Filter Block No. 3 Filters Air Scour Vent Valve | Solenoid Valve | BAC Filtration | Air Scour
none | TLS_FSV3311_1Aut | VS33111 Auto mode | Digital |  | FSV3311_1Aut | Aut | 2XV311 | FSV3311_1 | Filter Block No. 3 Filter 1 Inlet Valve Solenoid | Valve Solenoid | BAC Filtration | Filter Block 3 - Filter 1
none | TLS_FSV3311_1FltGen | VS33111 General Alarm | Digital |  | FSV3311_1FltGen | FltGen | 2XV311 | FSV3311_1 | Filter Block No. 3 Filter 1 Inlet Valve Solenoid | Valve Solenoid | BAC Filtration | Filter Block 3 - Filter 1
none | TLS_FSV3311_1OpnDO | Filter Block No. 3 Filter 1 Inlet Valve Solenoid | Digital |  | FSV3311_1OpnDO | OpnDO | 2XV311 | FSV3311_1 | Filter Block No. 3 Filter 1 Inlet Valve Solenoid | Valve Solenoid | BAC Filtration | Filter Block 3 - Filter 1
none | TLS_FSV3311_24VdcAlm | Filter 3311 Valves 24Vdc Supply Failed | Digital |  | FSV3311_24VdcAlm | VdcAlm |  | FSV3311_24
none | TLS_FSV3311_3Aut | VS33113 Auto mode | Digital |  | FSV3311_3Aut | Aut | 2XV313 | FSV3311_3 | Filter Block 3 Filter 1 Air Scour valve | Valve Solenoid | BAC Filtration | Filter Block 3 - Filter 1
none | TLS_FSV3311_3ClsAL | VS33113 Failed to close Alarm | Digital |  | FSV3311_3ClsAL | ClsAL | 2XV313 | FSV3311_3 | Filter Block 3 Filter 1 Air Scour valve | Valve Solenoid | BAC Filtration | Filter Block 3 - Filter 1
none | TLS_FSV3311_3ClsDI | Filter Block 3 Filter 1 Air Scour valve Closed L | Digital |  | FSV3311_3ClsDI | ClsDI | 2XV313 | FSV3311_3 | Filter Block 3 Filter 1 Air Scour valve | Valve Solenoid | BAC Filtration | Filter Block 3 - Filter 1
none | TLS_FSV3311_3FltGen | VS33113 General Alarm | Digital |  | FSV3311_3FltGen | FltGen | 2XV313 | FSV3311_3 | Filter Block 3 Filter 1 Air Scour valve | Valve Solenoid | BAC Filtration | Filter Block 3 - Filter 1
none | TLS_FSV3311_3OpnAL | FSV3311_3 Failed to open Alarm | Digital |  | FSV3311_3OpnAL | OpnAL | 2XV313 | FSV3311_3 | Filter Block 3 Filter 1 Air Scour valve | Valve Solenoid | BAC Filtration | Filter Block 3 - Filter 1
none | TLS_FSV3311_3OpnDO | Filter Block No. 3 Filter 1 Air Scour valve | Digital |  | FSV3311_3OpnDO | OpnDO | 2XV313 | FSV3311_3 | Filter Block 3 Filter 1 Air Scour valve | Valve Solenoid | BAC Filtration | Filter Block 3 - Filter 1
none | TLS_FSV3311_3Rst | VS33113 Alarm reset | Digital |  | FSV3311_3Rst | Rst | 2XV313 | FSV3311_3 | Filter Block 3 Filter 1 Air Scour valve | Valve Solenoid | BAC Filtration | Filter Block 3 - Filter 1
none | TLS_FSV3311_4Aut | VS33114 Auto mode | Digital |  | FSV3311_4Aut | Aut | 2XV314 | FSV3311_4 | Filter Block 3 Filter 1 Backwash inlet Valve | Valve Solenoid | BAC Filtration | Filter Block 3 - Filter 1
none | TLS_FSV3311_4ClsAL | VS33114 Failed to close Alarm | Digital |  | FSV3311_4ClsAL | ClsAL | 2XV314 | FSV3311_4 | Filter Block 3 Filter 1 Backwash inlet Valve | Valve Solenoid | BAC Filtration | Filter Block 3 - Filter 1
none | TLS_FSV3311_4ClsDI | Filter Block 3 Filter 1 Backwash inlet Valve Clo | Digital |  | FSV3311_4ClsDI | ClsDI | 2XV314 | FSV3311_4 | Filter Block 3 Filter 1 Backwash inlet Valve | Valve Solenoid | BAC Filtration | Filter Block 3 - Filter 1
none | TLS_FSV3311_4FltGen | VS33114 General Alarm | Digital |  | FSV3311_4FltGen | FltGen | 2XV314 | FSV3311_4 | Filter Block 3 Filter 1 Backwash inlet Valve | Valve Solenoid | BAC Filtration | Filter Block 3 - Filter 1
none | TLS_FSV3311_4OpnAL | FSV3311_4 Failed to open Alarm | Digital |  | FSV3311_4OpnAL | OpnAL | 2XV314 | FSV3311_4 | Filter Block 3 Filter 1 Backwash inlet Valve | Valve Solenoid | BAC Filtration | Filter Block 3 - Filter 1
none | TLS_FSV3311_4OpnDO | Filter Block No. 3 Filter 1 Backwash inlet Valve | Digital |  | FSV3311_4OpnDO | OpnDO | 2XV314 | FSV3311_4 | Filter Block 3 Filter 1 Backwash inlet Valve | Valve Solenoid | BAC Filtration | Filter Block 3 - Filter 1
none | TLS_FSV3311_4Rst | VS33114 Alarm reset | Digital |  | FSV3311_4Rst | Rst | 2XV314 | FSV3311_4 | Filter Block 3 Filter 1 Backwash inlet Valve | Valve Solenoid | BAC Filtration | Filter Block 3 - Filter 1
none | TLS_FSV3321_1Aut | VS33211 Auto mode | Digital |  | FSV3321_1Aut | Aut | 2XV321 | FSV3321_1 | Filter Block No. 3 Filter 2 Inlet Valve Solenoid | Valve Solenoid | BAC Filtration | Filter Block 3 - Filter 2
none | TLS_FSV3321_1FltGen | VS33211 General Alarm | Digital |  | FSV3321_1FltGen | FltGen | 2XV321 | FSV3321_1 | Filter Block No. 3 Filter 2 Inlet Valve Solenoid | Valve Solenoid | BAC Filtration | Filter Block 3 - Filter 2
none | TLS_FSV3321_1OpnDO | Filter Block No. 3 Filter 2 Inlet Valve Solenoid | Digital |  | FSV3321_1OpnDO | OpnDO | 2XV321 | FSV3321_1 | Filter Block No. 3 Filter 2 Inlet Valve Solenoid | Valve Solenoid | BAC Filtration | Filter Block 3 - Filter 2
none | TLS_FSV3321_24VdcAlm | Filter 3321 Valves 24Vdc Supply Failed | Digital |  | FSV3321_24VdcAlm | VdcAlm |  | FSV3321_24
none | TLS_FSV3321_3Aut | VS33213 Auto mode | Digital |  | FSV3321_3Aut | Aut | 2XV323 | FSV3321_3 | Filter Block 3 Filter 2 Air Scour valve | Valve Solenoid | BAC Filtration | Filter Block 3 - Filter 2
none | TLS_FSV3321_3ClsAL | VS33213 Failed to close Alarm | Digital |  | FSV3321_3ClsAL | ClsAL | 2XV323 | FSV3321_3 | Filter Block 3 Filter 2 Air Scour valve | Valve Solenoid | BAC Filtration | Filter Block 3 - Filter 2
none | TLS_FSV3321_3ClsDI | Filter Block 3 Filter 2 Air Scour valve Closed L | Digital |  | FSV3321_3ClsDI | ClsDI | 2XV323 | FSV3321_3 | Filter Block 3 Filter 2 Air Scour valve | Valve Solenoid | BAC Filtration | Filter Block 3 - Filter 2
none | TLS_FSV3321_3FltGen | VS33213 General Alarm | Digital |  | FSV3321_3FltGen | FltGen | 2XV323 | FSV3321_3 | Filter Block 3 Filter 2 Air Scour valve | Valve Solenoid | BAC Filtration | Filter Block 3 - Filter 2
none | TLS_FSV3321_3OpnAL | FSV3321_3 Failed to open Alarm | Digital |  | FSV3321_3OpnAL | OpnAL | 2XV323 | FSV3321_3 | Filter Block 3 Filter 2 Air Scour valve | Valve Solenoid | BAC Filtration | Filter Block 3 - Filter 2
none | TLS_FSV3321_3OpnDO | Filter Block No. 3 Filter 2 Air Scour valve | Digital |  | FSV3321_3OpnDO | OpnDO | 2XV323 | FSV3321_3 | Filter Block 3 Filter 2 Air Scour valve | Valve Solenoid | BAC Filtration | Filter Block 3 - Filter 2
none | TLS_FSV3321_3Rst | VS33213 Alarm reset | Digital |  | FSV3321_3Rst | Rst | 2XV323 | FSV3321_3 | Filter Block 3 Filter 2 Air Scour valve | Valve Solenoid | BAC Filtration | Filter Block 3 - Filter 2
none | TLS_FSV3321_4Aut | VS33214 Auto mode | Digital |  | FSV3321_4Aut | Aut | 2XV324 | FSV3321_4 | Filter Block 3 Filter 2 Backwash inlet Valve | Valve Solenoid | BAC Filtration | Filter Block 3 - Filter 2
none | TLS_FSV3321_4ClsAL | VS33214 Failed to close Alarm | Digital |  | FSV3321_4ClsAL | ClsAL | 2XV324 | FSV3321_4 | Filter Block 3 Filter 2 Backwash inlet Valve | Valve Solenoid | BAC Filtration | Filter Block 3 - Filter 2
none | TLS_FSV3321_4ClsDI | Filter Block 3 Filter 2 Backwash inlet Valve Clo | Digital |  | FSV3321_4ClsDI | ClsDI | 2XV324 | FSV3321_4 | Filter Block 3 Filter 2 Backwash inlet Valve | Valve Solenoid | BAC Filtration | Filter Block 3 - Filter 2
none | TLS_FSV3321_4FltGen | VS33214 General Alarm | Digital |  | FSV3321_4FltGen | FltGen | 2XV324 | FSV3321_4 | Filter Block 3 Filter 2 Backwash inlet Valve | Valve Solenoid | BAC Filtration | Filter Block 3 - Filter 2
none | TLS_FSV3321_4OpnAL | FSV3321_4 Failed to open Alarm | Digital |  | FSV3321_4OpnAL | OpnAL | 2XV324 | FSV3321_4 | Filter Block 3 Filter 2 Backwash inlet Valve | Valve Solenoid | BAC Filtration | Filter Block 3 - Filter 2
none | TLS_FSV3321_4OpnDO | Filter Block No. 3 Filter 2 Backwash inlet Valve | Digital |  | FSV3321_4OpnDO | OpnDO | 2XV324 | FSV3321_4 | Filter Block 3 Filter 2 Backwash inlet Valve | Valve Solenoid | BAC Filtration | Filter Block 3 - Filter 2
none | TLS_FSV3321_4Rst | VS33214 Alarm reset | Digital |  | FSV3321_4Rst | Rst | 2XV324 | FSV3321_4 | Filter Block 3 Filter 2 Backwash inlet Valve | Valve Solenoid | BAC Filtration | Filter Block 3 - Filter 2
none | TLS_FSV3331_1Aut | VS33311 Auto mode | Digital |  | FSV3331_1Aut | Aut | 2XV331 | FSV3331_1 | Filter Block No. 3 Filter 3 Inlet Valve | Valve Solenoid | BAC Filtration | Filter Block 3 - Filter 3
none | TLS_FSV3331_1FltGen | VS33311 General Alarm | Digital |  | FSV3331_1FltGen | FltGen | 2XV331 | FSV3331_1 | Filter Block No. 3 Filter 3 Inlet Valve | Valve Solenoid | BAC Filtration | Filter Block 3 - Filter 3
none | TLS_FSV3331_1OpnDO | Filter Block No. 3 Filter 3 Inlet Valve Solenoid | Digital |  | FSV3331_1OpnDO | OpnDO | 2XV331 | FSV3331_1 | Filter Block No. 3 Filter 3 Inlet Valve | Valve Solenoid | BAC Filtration | Filter Block 3 - Filter 3
none | TLS_FSV3331_24VdcAlm | Filter 3331 Valves 24Vdc Supply Failed | Digital |  | FSV3331_24VdcAlm | VdcAlm |  | FSV3331_24
none | TLS_FSV3331_3Aut | VS33313 Auto mode | Digital |  | FSV3331_3Aut | Aut | 2XV333 | FSV3331_3 | Filter Block 3 Filter 3 Air Scour valve | Valve Solenoid | BAC Filtration | Filter Block 3 - Filter 3
none | TLS_FSV3331_3ClsAL | VS33313 Failed to close Alarm | Digital |  | FSV3331_3ClsAL | ClsAL | 2XV333 | FSV3331_3 | Filter Block 3 Filter 3 Air Scour valve | Valve Solenoid | BAC Filtration | Filter Block 3 - Filter 3
none | TLS_FSV3331_3ClsDI | Filter Block 3 Filter 3 Air Scour valve Closed L | Digital |  | FSV3331_3ClsDI | ClsDI | 2XV333 | FSV3331_3 | Filter Block 3 Filter 3 Air Scour valve | Valve Solenoid | BAC Filtration | Filter Block 3 - Filter 3
none | TLS_FSV3331_3FltGen | VS33313 General Alarm | Digital |  | FSV3331_3FltGen | FltGen | 2XV333 | FSV3331_3 | Filter Block 3 Filter 3 Air Scour valve | Valve Solenoid | BAC Filtration | Filter Block 3 - Filter 3
none | TLS_FSV3331_3OpnAL | FSV3331_3 Failed to open Alarm | Digital |  | FSV3331_3OpnAL | OpnAL | 2XV333 | FSV3331_3 | Filter Block 3 Filter 3 Air Scour valve | Valve Solenoid | BAC Filtration | Filter Block 3 - Filter 3
none | TLS_FSV3331_3OpnDO | Filter Block No. 3 Filter 3 Air Scour valve | Digital |  | FSV3331_3OpnDO | OpnDO | 2XV333 | FSV3331_3 | Filter Block 3 Filter 3 Air Scour valve | Valve Solenoid | BAC Filtration | Filter Block 3 - Filter 3
none | TLS_FSV3331_3Rst | VS33313 Alarm reset | Digital |  | FSV3331_3Rst | Rst | 2XV333 | FSV3331_3 | Filter Block 3 Filter 3 Air Scour valve | Valve Solenoid | BAC Filtration | Filter Block 3 - Filter 3
none | TLS_FSV3331_4Aut | VS33314 Auto mode | Digital |  | FSV3331_4Aut | Aut | 2XV334 | FSV3331_4 | Filter Block 3 Filter 3 Backwash inlet Valve | Valve Solenoid | BAC Filtration | Filter Block 3 - Filter 3
none | TLS_FSV3331_4ClsAL | VS33314 Failed to close Alarm | Digital |  | FSV3331_4ClsAL | ClsAL | 2XV334 | FSV3331_4 | Filter Block 3 Filter 3 Backwash inlet Valve | Valve Solenoid | BAC Filtration | Filter Block 3 - Filter 3
none | TLS_FSV3331_4ClsDI | Filter Block 3 Filter 3 Backwash inlet Valve Clo | Digital |  | FSV3331_4ClsDI | ClsDI | 2XV334 | FSV3331_4 | Filter Block 3 Filter 3 Backwash inlet Valve | Valve Solenoid | BAC Filtration | Filter Block 3 - Filter 3
none | TLS_FSV3331_4FltGen | VS33314 General Alarm | Digital |  | FSV3331_4FltGen | FltGen | 2XV334 | FSV3331_4 | Filter Block 3 Filter 3 Backwash inlet Valve | Valve Solenoid | BAC Filtration | Filter Block 3 - Filter 3
none | TLS_FSV3331_4OpnAL | FSV3331_4 Failed to open Alarm | Digital |  | FSV3331_4OpnAL | OpnAL | 2XV334 | FSV3331_4 | Filter Block 3 Filter 3 Backwash inlet Valve | Valve Solenoid | BAC Filtration | Filter Block 3 - Filter 3
none | TLS_FSV3331_4OpnDO | Filter Block No. 3 Filter 3 Backwash inlet Valve | Digital |  | FSV3331_4OpnDO | OpnDO | 2XV334 | FSV3331_4 | Filter Block 3 Filter 3 Backwash inlet Valve | Valve Solenoid | BAC Filtration | Filter Block 3 - Filter 3
none | TLS_FSV3331_4Rst | VS33314 Alarm reset | Digital |  | FSV3331_4Rst | Rst | 2XV334 | FSV3331_4 | Filter Block 3 Filter 3 Backwash inlet Valve | Valve Solenoid | BAC Filtration | Filter Block 3 - Filter 3
none | TLS_FSV3341_1Aut | VS33411 Auto mode | Digital |  | FSV3341_1Aut | Aut | 2XV341 | FSV3341_1 | Filter Block No. 3 Filter 4 Inlet Valve | Valve Solenoid | BAC Filtration | Filter Block 3 - Filter 4
none | TLS_FSV3341_1FltGen | VS33411 General Alarm | Digital |  | FSV3341_1FltGen | FltGen | 2XV341 | FSV3341_1 | Filter Block No. 3 Filter 4 Inlet Valve | Valve Solenoid | BAC Filtration | Filter Block 3 - Filter 4
none | TLS_FSV3341_1OpnDO | Filter Block No. 3 Filter 4 Inlet Valve Solenoid | Digital |  | FSV3341_1OpnDO | OpnDO | 2XV341 | FSV3341_1 | Filter Block No. 3 Filter 4 Inlet Valve | Valve Solenoid | BAC Filtration | Filter Block 3 - Filter 4
none | TLS_FSV3341_24VdcAlm | Filter 3341 Valves 24Vdc Supply Failed | Digital |  | FSV3341_24VdcAlm | VdcAlm |  | FSV3341_24
none | TLS_FSV3341_3Aut | VS33413 Auto mode | Digital |  | FSV3341_3Aut | Aut | 2XV343 | FSV3341_3 | Filter Block No. 3 Filter 4 Air Scour valve | Valve Solenoid | BAC Filtration | Filter Block 3 - Filter 4
none | TLS_FSV3341_3ClsAL | VS33413 Failed to close Alarm | Digital |  | FSV3341_3ClsAL | ClsAL | 2XV343 | FSV3341_3 | Filter Block No. 3 Filter 4 Air Scour valve | Valve Solenoid | BAC Filtration | Filter Block 3 - Filter 4
none | TLS_FSV3341_3ClsDI | Filter Block 3 Filter 4 Air Scour valve Closed L | Digital |  | FSV3341_3ClsDI | ClsDI | 2XV343 | FSV3341_3 | Filter Block No. 3 Filter 4 Air Scour valve | Valve Solenoid | BAC Filtration | Filter Block 3 - Filter 4
none | TLS_FSV3341_3FltGen | VS33413 General Alarm | Digital |  | FSV3341_3FltGen | FltGen | 2XV343 | FSV3341_3 | Filter Block No. 3 Filter 4 Air Scour valve | Valve Solenoid | BAC Filtration | Filter Block 3 - Filter 4
none | TLS_FSV3341_3OpnAL | FSV3341_3 Failed to open Alarm | Digital |  | FSV3341_3OpnAL | OpnAL | 2XV343 | FSV3341_3 | Filter Block No. 3 Filter 4 Air Scour valve | Valve Solenoid | BAC Filtration | Filter Block 3 - Filter 4
none | TLS_FSV3341_3OpnDO | Filter Block No. 3 Filter 4 Air Scour valve | Digital |  | FSV3341_3OpnDO | OpnDO | 2XV343 | FSV3341_3 | Filter Block No. 3 Filter 4 Air Scour valve | Valve Solenoid | BAC Filtration | Filter Block 3 - Filter 4
none | TLS_FSV3341_3Rst | VS33413 Alarm reset | Digital |  | FSV3341_3Rst | Rst | 2XV343 | FSV3341_3 | Filter Block No. 3 Filter 4 Air Scour valve | Valve Solenoid | BAC Filtration | Filter Block 3 - Filter 4
none | TLS_FSV3341_4Aut | VS33414 Auto mode | Digital |  | FSV3341_4Aut | Aut | 2XV344 | FSV3341_4 | Filter Block 3 Filter 4 Backwash inlet Valve | Valve Solenoid | BAC Filtration | Filter Block 3 - Filter 4
none | TLS_FSV3341_4ClsAL | VS33414 Failed to close Alarm | Digital |  | FSV3341_4ClsAL | ClsAL | 2XV344 | FSV3341_4 | Filter Block 3 Filter 4 Backwash inlet Valve | Valve Solenoid | BAC Filtration | Filter Block 3 - Filter 4
none | TLS_FSV3341_4ClsDI | Filter Block 3 Filter 4 Backwash inlet Valve Clo | Digital |  | FSV3341_4ClsDI | ClsDI | 2XV344 | FSV3341_4 | Filter Block 3 Filter 4 Backwash inlet Valve | Valve Solenoid | BAC Filtration | Filter Block 3 - Filter 4
none | TLS_FSV3341_4FltGen | VS33414 General Alarm | Digital |  | FSV3341_4FltGen | FltGen | 2XV344 | FSV3341_4 | Filter Block 3 Filter 4 Backwash inlet Valve | Valve Solenoid | BAC Filtration | Filter Block 3 - Filter 4
none | TLS_FSV3341_4OpnAL | FSV3341_4 Failed to open Alarm | Digital |  | FSV3341_4OpnAL | OpnAL | 2XV344 | FSV3341_4 | Filter Block 3 Filter 4 Backwash inlet Valve | Valve Solenoid | BAC Filtration | Filter Block 3 - Filter 4
none | TLS_FSV3341_4OpnDO | Filter Block No. 3 Filter 4 Backwash inlet Valve | Digital |  | FSV3341_4OpnDO | OpnDO | 2XV344 | FSV3341_4 | Filter Block 3 Filter 4 Backwash inlet Valve | Valve Solenoid | BAC Filtration | Filter Block 3 - Filter 4
none | TLS_FSV3341_4Rst | VS33414 Alarm reset | Digital |  | FSV3341_4Rst | Rst | 2XV344 | FSV3341_4 | Filter Block 3 Filter 4 Backwash inlet Valve | Valve Solenoid | BAC Filtration | Filter Block 3 - Filter 4
none | TLS_FSV3351_1Aut | VS33511 Auto mode | Digital |  | FSV3351_1Aut | Aut | 2XV351 | FSV3351_1 | Filter Block No. 3 Filter 5 Inlet Valve | Valve Solenoid | BAC Filtration | Filter Block 3 - Filter 5
none | TLS_FSV3351_1FltGen | VS33511 General Alarm | Digital |  | FSV3351_1FltGen | FltGen | 2XV351 | FSV3351_1 | Filter Block No. 3 Filter 5 Inlet Valve | Valve Solenoid | BAC Filtration | Filter Block 3 - Filter 5
none | TLS_FSV3351_1OpnDO | Filter Block No. 3 Filter 5 Inlet Valve Solenoid | Digital |  | FSV3351_1OpnDO | OpnDO | 2XV351 | FSV3351_1 | Filter Block No. 3 Filter 5 Inlet Valve | Valve Solenoid | BAC Filtration | Filter Block 3 - Filter 5
none | TLS_FSV3351_24VdcAlm | Filter 3351 Valves 24Vdc Supply Failed | Digital |  | FSV3351_24VdcAlm | VdcAlm |  | FSV3351_24
none | TLS_FSV3351_3Aut | VS33513 Auto mode | Digital |  | FSV3351_3Aut | Aut | 2XV353 | FSV3351_3 | Filter Block No. 3 Filter 5 Air Scour valve | Valve Solenoid | BAC Filtration | Filter Block 3 - Filter 5
none | TLS_FSV3351_3ClsAL | VS33513 Failed to close Alarm | Digital |  | FSV3351_3ClsAL | ClsAL | 2XV353 | FSV3351_3 | Filter Block No. 3 Filter 5 Air Scour valve | Valve Solenoid | BAC Filtration | Filter Block 3 - Filter 5
none | TLS_FSV3351_3ClsDI | Filter Block No. 3 Filter 5 Air Scour valve Clos | Digital |  | FSV3351_3ClsDI | ClsDI | 2XV353 | FSV3351_3 | Filter Block No. 3 Filter 5 Air Scour valve | Valve Solenoid | BAC Filtration | Filter Block 3 - Filter 5
none | TLS_FSV3351_3FltGen | VS33513 General Alarm | Digital |  | FSV3351_3FltGen | FltGen | 2XV353 | FSV3351_3 | Filter Block No. 3 Filter 5 Air Scour valve | Valve Solenoid | BAC Filtration | Filter Block 3 - Filter 5
none | TLS_FSV3351_3OpnAL | FSV3351_3 Failed to open Alarm | Digital |  | FSV3351_3OpnAL | OpnAL | 2XV353 | FSV3351_3 | Filter Block No. 3 Filter 5 Air Scour valve | Valve Solenoid | BAC Filtration | Filter Block 3 - Filter 5
none | TLS_FSV3351_3OpnDO | Filter Block No. 3 Filter 5 Air Scour valve | Digital |  | FSV3351_3OpnDO | OpnDO | 2XV353 | FSV3351_3 | Filter Block No. 3 Filter 5 Air Scour valve | Valve Solenoid | BAC Filtration | Filter Block 3 - Filter 5
none | TLS_FSV3351_3Rst | VS33513 Alarm reset | Digital |  | FSV3351_3Rst | Rst | 2XV353 | FSV3351_3 | Filter Block No. 3 Filter 5 Air Scour valve | Valve Solenoid | BAC Filtration | Filter Block 3 - Filter 5
none | TLS_FSV3351_4Aut | VS33514 Auto mode | Digital |  | FSV3351_4Aut | Aut | 2XV354 | FSV3351_4 | Filter Block 3 Filter 5 Backwash inlet Valve | Valve Solenoid | BAC Filtration | Filter Block 3 - Filter 5
none | TLS_FSV3351_4ClsAL | VS33514 Failed to close Alarm | Digital |  | FSV3351_4ClsAL | ClsAL | 2XV354 | FSV3351_4 | Filter Block 3 Filter 5 Backwash inlet Valve | Valve Solenoid | BAC Filtration | Filter Block 3 - Filter 5
none | TLS_FSV3351_4ClsDI | Filter Block No. 3 Filter 5 Backwash inlet Valve | Digital |  | FSV3351_4ClsDI | ClsDI | 2XV354 | FSV3351_4 | Filter Block 3 Filter 5 Backwash inlet Valve | Valve Solenoid | BAC Filtration | Filter Block 3 - Filter 5
none | TLS_FSV3351_4FltGen | VS33514 General Alarm | Digital |  | FSV3351_4FltGen | FltGen | 2XV354 | FSV3351_4 | Filter Block 3 Filter 5 Backwash inlet Valve | Valve Solenoid | BAC Filtration | Filter Block 3 - Filter 5
none | TLS_FSV3351_4OpnAL | FSV3351_4 Failed to open Alarm | Digital |  | FSV3351_4OpnAL | OpnAL | 2XV354 | FSV3351_4 | Filter Block 3 Filter 5 Backwash inlet Valve | Valve Solenoid | BAC Filtration | Filter Block 3 - Filter 5
none | TLS_FSV3351_4OpnDO | Filter Block No. 3 Filter 5 Backwash inlet Valve | Digital |  | FSV3351_4OpnDO | OpnDO | 2XV354 | FSV3351_4 | Filter Block 3 Filter 5 Backwash inlet Valve | Valve Solenoid | BAC Filtration | Filter Block 3 - Filter 5
none | TLS_FSV3351_4Rst | VS33514 Alarm reset | Digital |  | FSV3351_4Rst | Rst | 2XV354 | FSV3351_4 | Filter Block 3 Filter 5 Backwash inlet Valve | Valve Solenoid | BAC Filtration | Filter Block 3 - Filter 5
none | TLS_FSV3361_1Aut | VS33611 Auto mode | Digital |  | FSV3361_1Aut | Aut | 2XV361 | FSV3361_1 | Filter Block No. 3 Filter 6 Inlet Valve | Valve Solenoid | BAC Filtration | Filter Block 3 - Filter 6
none | TLS_FSV3361_1FltGen | VS33611 General Alarm | Digital |  | FSV3361_1FltGen | FltGen | 2XV361 | FSV3361_1 | Filter Block No. 3 Filter 6 Inlet Valve | Valve Solenoid | BAC Filtration | Filter Block 3 - Filter 6
none | TLS_FSV3361_1OpnDO | Filter Block No. 3 Filter 6 Inlet Valve Solenoid | Digital |  | FSV3361_1OpnDO | OpnDO | 2XV361 | FSV3361_1 | Filter Block No. 3 Filter 6 Inlet Valve | Valve Solenoid | BAC Filtration | Filter Block 3 - Filter 6
none | TLS_FSV3361_24VdcAlm | Filter 3361 Valves 24Vdc Supply Failed | Digital |  | FSV3361_24VdcAlm | VdcAlm |  | FSV3361_24
none | TLS_FSV3361_3Aut | VS33613 Auto mode | Digital |  | FSV3361_3Aut | Aut | 2XV363 | FSV3361_3 | Filter Block No. 3 Filter 6 Air Scour valve | Valve Solenoid | BAC Filtration | Filter Block 3 - Filter 6
none | TLS_FSV3361_3ClsAL | VS33613 Failed to close Alarm | Digital |  | FSV3361_3ClsAL | ClsAL | 2XV363 | FSV3361_3 | Filter Block No. 3 Filter 6 Air Scour valve | Valve Solenoid | BAC Filtration | Filter Block 3 - Filter 6
none | TLS_FSV3361_3ClsDI | Filter Block No. 3 Filter 6 Air Scour valve Clos | Digital |  | FSV3361_3ClsDI | ClsDI | 2XV363 | FSV3361_3 | Filter Block No. 3 Filter 6 Air Scour valve | Valve Solenoid | BAC Filtration | Filter Block 3 - Filter 6
none | TLS_FSV3361_3FltGen | VS33613 General Alarm | Digital |  | FSV3361_3FltGen | FltGen | 2XV363 | FSV3361_3 | Filter Block No. 3 Filter 6 Air Scour valve | Valve Solenoid | BAC Filtration | Filter Block 3 - Filter 6
none | TLS_FSV3361_3OpnAL | FSV3361_3 Failed to open Alarm | Digital |  | FSV3361_3OpnAL | OpnAL | 2XV363 | FSV3361_3 | Filter Block No. 3 Filter 6 Air Scour valve | Valve Solenoid | BAC Filtration | Filter Block 3 - Filter 6
none | TLS_FSV3361_3OpnDO | Filter Block No. 3 Filter 6 Air Scour valve | Digital |  | FSV3361_3OpnDO | OpnDO | 2XV363 | FSV3361_3 | Filter Block No. 3 Filter 6 Air Scour valve | Valve Solenoid | BAC Filtration | Filter Block 3 - Filter 6
none | TLS_FSV3361_3Rst | VS33613 Alarm reset | Digital |  | FSV3361_3Rst | Rst | 2XV363 | FSV3361_3 | Filter Block No. 3 Filter 6 Air Scour valve | Valve Solenoid | BAC Filtration | Filter Block 3 - Filter 6
none | TLS_FSV3361_4Aut | VS33614 Auto mode | Digital |  | FSV3361_4Aut | Aut | 2XV364 | FSV3361_4 | Filter Block No. 3 Filter 6 Backwash inlet Valve | Valve Solenoid | BAC Filtration | Filter Block 3 - Filter 6
none | TLS_FSV3361_4ClsAL | VS33614 Failed to close Alarm | Digital |  | FSV3361_4ClsAL | ClsAL | 2XV364 | FSV3361_4 | Filter Block No. 3 Filter 6 Backwash inlet Valve | Valve Solenoid | BAC Filtration | Filter Block 3 - Filter 6
none | TLS_FSV3361_4ClsDI | Filter Block No. 3 Filter 6 Backwash inlet Valve | Digital |  | FSV3361_4ClsDI | ClsDI | 2XV364 | FSV3361_4 | Filter Block No. 3 Filter 6 Backwash inlet Valve | Valve Solenoid | BAC Filtration | Filter Block 3 - Filter 6
none | TLS_FSV3361_4FltGen | VS33614 General Alarm | Digital |  | FSV3361_4FltGen | FltGen | 2XV364 | FSV3361_4 | Filter Block No. 3 Filter 6 Backwash inlet Valve | Valve Solenoid | BAC Filtration | Filter Block 3 - Filter 6
none | TLS_FSV3361_4OpnAL | FSV3361_4 Failed to open Alarm | Digital |  | FSV3361_4OpnAL | OpnAL | 2XV364 | FSV3361_4 | Filter Block No. 3 Filter 6 Backwash inlet Valve | Valve Solenoid | BAC Filtration | Filter Block 3 - Filter 6
none | TLS_FSV3361_4OpnDO | Filter Block No. 3 Filter 6 Backwash inlet Valve | Digital |  | FSV3361_4OpnDO | OpnDO | 2XV364 | FSV3361_4 | Filter Block No. 3 Filter 6 Backwash inlet Valve | Valve Solenoid | BAC Filtration | Filter Block 3 - Filter 6
none | TLS_FSV3361_4Rst | VS33614 Alarm reset | Digital |  | FSV3361_4Rst | Rst | 2XV364 | FSV3361_4 | Filter Block No. 3 Filter 6 Backwash inlet Valve | Valve Solenoid | BAC Filtration | Filter Block 3 - Filter 6
none | TLS_FSV3371_1Aut | VS33711 Auto mode | Digital |  | FSV3371_1Aut | Aut | 2XV371 | FSV3371_1 | Filter Block No. 3 Filter 7 Inlet Valve | Valve Solenoid | BAC Filtration | Filter Block 3 - Filter 7
none | TLS_FSV3371_1FltGen | VS33711 General Alarm | Digital |  | FSV3371_1FltGen | FltGen | 2XV371 | FSV3371_1 | Filter Block No. 3 Filter 7 Inlet Valve | Valve Solenoid | BAC Filtration | Filter Block 3 - Filter 7
none | TLS_FSV3371_1OpnDO | Filter Block No. 3 Filter 7 Inlet Valve Solenoid | Digital |  | FSV3371_1OpnDO | OpnDO | 2XV371 | FSV3371_1 | Filter Block No. 3 Filter 7 Inlet Valve | Valve Solenoid | BAC Filtration | Filter Block 3 - Filter 7
none | TLS_FSV3371_24VdcAlm | Filter 3371 Valves 24Vdc Supply Failed | Digital |  | FSV3371_24VdcAlm | VdcAlm |  | FSV3371_24
none | TLS_FSV3371_3Aut | VS33713 Auto mode | Digital |  | FSV3371_3Aut | Aut | 2XV373 | FSV3371_3 | Filter Block No. 3 Filter 7 Air Scour valve | Valve Solenoid | BAC Filtration | Filter Block 3 - Filter 7
none | TLS_FSV3371_3ClsAL | VS33713 Failed to close Alarm | Digital |  | FSV3371_3ClsAL | ClsAL | 2XV373 | FSV3371_3 | Filter Block No. 3 Filter 7 Air Scour valve | Valve Solenoid | BAC Filtration | Filter Block 3 - Filter 7
none | TLS_FSV3371_3ClsDI | Filter Block No. 3 Filter 7 Air Scour valve Clos | Digital |  | FSV3371_3ClsDI | ClsDI | 2XV373 | FSV3371_3 | Filter Block No. 3 Filter 7 Air Scour valve | Valve Solenoid | BAC Filtration | Filter Block 3 - Filter 7
none | TLS_FSV3371_3FltGen | VS33713 General Alarm | Digital |  | FSV3371_3FltGen | FltGen | 2XV373 | FSV3371_3 | Filter Block No. 3 Filter 7 Air Scour valve | Valve Solenoid | BAC Filtration | Filter Block 3 - Filter 7
none | TLS_FSV3371_3OpnAL | FSV3371_3 Failed to open Alarm | Digital |  | FSV3371_3OpnAL | OpnAL | 2XV373 | FSV3371_3 | Filter Block No. 3 Filter 7 Air Scour valve | Valve Solenoid | BAC Filtration | Filter Block 3 - Filter 7
none | TLS_FSV3371_3OpnDO | Filter Block No. 3 Filter 7 Air Scour valve | Digital |  | FSV3371_3OpnDO | OpnDO | 2XV373 | FSV3371_3 | Filter Block No. 3 Filter 7 Air Scour valve | Valve Solenoid | BAC Filtration | Filter Block 3 - Filter 7
none | TLS_FSV3371_3Rst | VS33713 Alarm reset | Digital |  | FSV3371_3Rst | Rst | 2XV373 | FSV3371_3 | Filter Block No. 3 Filter 7 Air Scour valve | Valve Solenoid | BAC Filtration | Filter Block 3 - Filter 7
none | TLS_FSV3371_4Aut | VS33714 Auto mode | Digital |  | FSV3371_4Aut | Aut | 2XV374 | FSV3371_4 | Filter Block No. 3 Filter 7 Backwash inlet Valve | Valve Solenoid | BAC Filtration | Filter Block 3 - Filter 7
none | TLS_FSV3371_4ClsAL | VS33714 Failed to close Alarm | Digital |  | FSV3371_4ClsAL | ClsAL | 2XV374 | FSV3371_4 | Filter Block No. 3 Filter 7 Backwash inlet Valve | Valve Solenoid | BAC Filtration | Filter Block 3 - Filter 7
none | TLS_FSV3371_4ClsDI | Filter Block No. 3 Filter 7 Backwash inlet Valve | Digital |  | FSV3371_4ClsDI | ClsDI | 2XV374 | FSV3371_4 | Filter Block No. 3 Filter 7 Backwash inlet Valve | Valve Solenoid | BAC Filtration | Filter Block 3 - Filter 7
none | TLS_FSV3371_4FltGen | VS33714 General Alarm | Digital |  | FSV3371_4FltGen | FltGen | 2XV374 | FSV3371_4 | Filter Block No. 3 Filter 7 Backwash inlet Valve | Valve Solenoid | BAC Filtration | Filter Block 3 - Filter 7
none | TLS_FSV3371_4OpnAL | FSV3371_4 Failed to open Alarm | Digital |  | FSV3371_4OpnAL | OpnAL | 2XV374 | FSV3371_4 | Filter Block No. 3 Filter 7 Backwash inlet Valve | Valve Solenoid | BAC Filtration | Filter Block 3 - Filter 7
none | TLS_FSV3371_4OpnDO | Filter Block No. 3 Filter 7 Backwash inlet Valve | Digital |  | FSV3371_4OpnDO | OpnDO | 2XV374 | FSV3371_4 | Filter Block No. 3 Filter 7 Backwash inlet Valve | Valve Solenoid | BAC Filtration | Filter Block 3 - Filter 7
none | TLS_FSV3371_4Rst | VS33714 Alarm reset | Digital |  | FSV3371_4Rst | Rst | 2XV374 | FSV3371_4 | Filter Block No. 3 Filter 7 Backwash inlet Valve | Valve Solenoid | BAC Filtration | Filter Block 3 - Filter 7
none | TLS_FSV3381_1Aut | VS33811 Auto mode | Digital |  | FSV3381_1Aut | Aut | 2XV381 | FSV3381_1 | Filter Block No. 3 Filter 8 Inlet Valve | Valve Solenoid | BAC Filtration | Filter Block 3 - Filter 8
none | TLS_FSV3381_1FltGen | VS33811 General Alarm | Digital |  | FSV3381_1FltGen | FltGen | 2XV381 | FSV3381_1 | Filter Block No. 3 Filter 8 Inlet Valve | Valve Solenoid | BAC Filtration | Filter Block 3 - Filter 8
none | TLS_FSV3381_1OpnDO | Filter Block No. 3 Filter 8 Inlet Valve Solenoid | Digital |  | FSV3381_1OpnDO | OpnDO | 2XV381 | FSV3381_1 | Filter Block No. 3 Filter 8 Inlet Valve | Valve Solenoid | BAC Filtration | Filter Block 3 - Filter 8
none | TLS_FSV3381_24VdcAlm | Filter 3381 Valves 24Vdc Supply Failed | Digital |  | FSV3381_24VdcAlm | VdcAlm |  | FSV3381_24
none | TLS_FSV3381_3Aut | VS33813 Auto mode | Digital |  | FSV3381_3Aut | Aut | 2XV383 | FSV3381_3 | Filter Block No. 3 Filter 8 Air Scour valve | Valve Solenoid | BAC Filtration | Filter Block 3 - Filter 8
none | TLS_FSV3381_3ClsAL | VS33813 Failed to close Alarm | Digital |  | FSV3381_3ClsAL | ClsAL | 2XV383 | FSV3381_3 | Filter Block No. 3 Filter 8 Air Scour valve | Valve Solenoid | BAC Filtration | Filter Block 3 - Filter 8
none | TLS_FSV3381_3ClsDI | Filter Block No. 3 Filter 8 Air Scour valve Clos | Digital |  | FSV3381_3ClsDI | ClsDI | 2XV383 | FSV3381_3 | Filter Block No. 3 Filter 8 Air Scour valve | Valve Solenoid | BAC Filtration | Filter Block 3 - Filter 8
none | TLS_FSV3381_3FltGen | VS33813 General Alarm | Digital |  | FSV3381_3FltGen | FltGen | 2XV383 | FSV3381_3 | Filter Block No. 3 Filter 8 Air Scour valve | Valve Solenoid | BAC Filtration | Filter Block 3 - Filter 8
none | TLS_FSV3381_3OpnAL | FSV3381_3 Failed to open Alarm | Digital |  | FSV3381_3OpnAL | OpnAL | 2XV383 | FSV3381_3 | Filter Block No. 3 Filter 8 Air Scour valve | Valve Solenoid | BAC Filtration | Filter Block 3 - Filter 8
none | TLS_FSV3381_3OpnDO | Filter Block No. 3 Filter 8 Air Scour valve | Digital |  | FSV3381_3OpnDO | OpnDO | 2XV383 | FSV3381_3 | Filter Block No. 3 Filter 8 Air Scour valve | Valve Solenoid | BAC Filtration | Filter Block 3 - Filter 8
none | TLS_FSV3381_3Rst | VS33813 Alarm reset | Digital |  | FSV3381_3Rst | Rst | 2XV383 | FSV3381_3 | Filter Block No. 3 Filter 8 Air Scour valve | Valve Solenoid | BAC Filtration | Filter Block 3 - Filter 8
none | TLS_FSV3381_4Aut | VS33814 Auto mode | Digital |  | FSV3381_4Aut | Aut | 2XV384 | FSV3381_4 | Filter Block No. 3 Filter 8 Backwash inlet Valve | Valve Solenoid | BAC Filtration | Filter Block 3 - Filter 8
none | TLS_FSV3381_4ClsAL | VS33814 Failed to close Alarm | Digital |  | FSV3381_4ClsAL | ClsAL | 2XV384 | FSV3381_4 | Filter Block No. 3 Filter 8 Backwash inlet Valve | Valve Solenoid | BAC Filtration | Filter Block 3 - Filter 8
none | TLS_FSV3381_4ClsDI | Filter Block No. 3 Filter 8 Backwash inlet Valve | Digital |  | FSV3381_4ClsDI | ClsDI | 2XV384 | FSV3381_4 | Filter Block No. 3 Filter 8 Backwash inlet Valve | Valve Solenoid | BAC Filtration | Filter Block 3 - Filter 8
none | TLS_FSV3381_4FltGen | VS33814 General Alarm | Digital |  | FSV3381_4FltGen | FltGen | 2XV384 | FSV3381_4 | Filter Block No. 3 Filter 8 Backwash inlet Valve | Valve Solenoid | BAC Filtration | Filter Block 3 - Filter 8
none | TLS_FSV3381_4OpnAL | FSV3381_4 Failed to open Alarm | Digital |  | FSV3381_4OpnAL | OpnAL | 2XV384 | FSV3381_4 | Filter Block No. 3 Filter 8 Backwash inlet Valve | Valve Solenoid | BAC Filtration | Filter Block 3 - Filter 8
none | TLS_FSV3381_4OpnDO | Filter Block No. 3 Filter 8 Backwash inlet Valve | Digital |  | FSV3381_4OpnDO | OpnDO | 2XV384 | FSV3381_4 | Filter Block No. 3 Filter 8 Backwash inlet Valve | Valve Solenoid | BAC Filtration | Filter Block 3 - Filter 8
none | TLS_FSV3381_4Rst | VS33814 Alarm reset | Digital |  | FSV3381_4Rst | Rst | 2XV384 | FSV3381_4 | Filter Block No. 3 Filter 8 Backwash inlet Valve | Valve Solenoid | BAC Filtration | Filter Block 3 - Filter 8
none | TLS_FSV3910ClsAL | FSV3910 Failed to Close alarm | Digital |  | FSV3910ClsAL | ClsAL |  | FSV3910
none | TLS_FSV3910ClsDI | FSV3910 Closed Digital Input | Digital |  | FSV3910ClsDI | ClsDI |  | FSV3910
none | TLS_FSV3910FltGen | FSV3910 General alarm | Digital |  | FSV3910FltGen | FltGen |  | FSV3910
none | TLS_FSV3910LmtAL | FSV3910 Limit Alarm | Digital |  | FSV3910LmtAL | LmtAL |  | FSV3910
none | TLS_FSV3910OpnAL | FSV3910 Failed to Open alarm | Digital |  | FSV3910OpnAL | OpnAL |  | FSV3910
none | TLS_FSV3910OpnDI | FSV3910 Opened Digital Input | Digital |  | FSV3910OpnDI | OpnDI |  | FSV3910
none | TLS_FSV3910PAVL | FSV3910 Available in Auto Mode | Digital |  | FSV3910PAVL | PAVL |  | FSV3910
none | TLS_FSV3911FltGen | FSV3911 General alarm | Digital |  | FSV3911FltGen | FltGen |  | FSV3911
none | TLS_FSV3911FlushIntervalSP | FSV3911 Flush Interval SP from SCADA | Int16 | Hrs | FSV3911FlushIntervalSP | FlushIntervalSP |  | FSV3911
none | TLS_FSV3911FlushMode | FSV3911 Mode Status (Auto = 1, Man = 0) | Digital |  | FSV3911FlushMode | FlushMode |  | FSV3911
none | TLS_FSV3911FlushPeriodSP | FSV3911 Flush Period SP from SCADA | Int16 | mins | FSV3911FlushPeriodSP | FlushPeriodSP |  | FSV3911
none | TLS_FSV3911FlushTimeRemain | FSV3911 Flush Time Remaining | Float32 | Hrs | FSV3911FlushTimeRemain | FlushTimeRemain |  | FSV3911
none | TLS_FSV3911OPNDO | FSV3911 Valve Open Output | Digital |  | FSV3911OPNDO | OPNDO |  | FSV3911
none | TLS_FSV3929ClsAL | FSV3929 Failed to Close alarm | Digital |  | FSV3929ClsAL | ClsAL |  | FSV3929
none | TLS_FSV3929ClsDI | FSV3929 Closed Digital Input | Digital |  | FSV3929ClsDI | ClsDI |  | FSV3929
none | TLS_FSV3929FltGen | FSV3929 General alarm | Digital |  | FSV3929FltGen | FltGen |  | FSV3929
none | TLS_FSV3929LmtAL | FSV3929 Limit Alarm | Digital |  | FSV3929LmtAL | LmtAL |  | FSV3929
none | TLS_FSV3929OpnAL | FSV3929 Failed to Open alarm | Digital |  | FSV3929OpnAL | OpnAL |  | FSV3929
none | TLS_FSV3929OPNDI | FSV3929 Opened Digital Input | Digital |  | FSV3929OPNDI | OPNDI |  | FSV3929
none | TLS_FSV3929PAVL | FSV3929 Available in Auto Mode | Digital |  | FSV3929PAVL | PAVL |  | FSV3929
none | TLS_FSV3930AlarmRst | FSV3930 Valve Alarm Reset from SCADA | Digital |  | FSV3930AlarmRst | AlarmRst |  | FSV3930
none | TLS_FSV3930FltGen | FSV3930 Valve General Fault | Digital |  | FSV3930FltGen | FltGen |  | FSV3930
none | TLS_FSV3930FlushIntervalSP | FSV3930 Flush Interval SP From SCADA (hrs) | Int16 | Hrs | FSV3930FlushIntervalSP | FlushIntervalSP |  | FSV3930
none | TLS_FSV3930FlushMode | FSV3930 Mode Status (Auto = 1, Man = 0) | Digital |  | FSV3930FlushMode | FlushMode |  | FSV3930
none | TLS_FSV3930FlushPeriodSP | FSV3930 Flush Period SP From SCADA (min) | Int16 | mins | FSV3930FlushPeriodSP | FlushPeriodSP |  | FSV3930
none | TLS_FSV3930FlushTimeRemain | FSV3930 Flush Time Remaining (hrs) | Float32 | Hrs | FSV3930FlushTimeRemain | FlushTimeRemain |  | FSV3930
none | TLS_FSV3930OPNDO | FSV3930 Valve Open Output | Digital |  | FSV3930OPNDO | OPNDO |  | FSV3930
none | TLS_FSV4031_54Aut | VS403154 Auto mode | Digital |  | FSV4031_54Aut | Aut |  | FSV4031_54
none | TLS_FSV4031_54FltGen | VS403154 General Alarm | Digital |  | FSV4031_54FltGen | FltGen |  | FSV4031_54
none | TLS_FSV4031_54OpnDO | Alum Dosing Dilution valve | Digital |  | FSV4031_54OpnDO | OpnDO |  | FSV4031_54
none | TLS_FSV4104AAL | VS4104 Failed position A Alarm | Digital |  | FSV4104AAL | AAL |  | FSV4104
none | TLS_FSV4104ADI | Lime Batch Tank Diverter Chute to Batch Tank No. | Digital |  | FSV4104ADI | ADI |  | FSV4104
none | TLS_FSV4104ADO | Lime Batch Tank Diverter Chute to B/Tnk 1 | Digital |  | FSV4104ADO | ADO |  | FSV4104
none | TLS_FSV4104Aut | FSV4104 Auto mode | Digital |  | FSV4104Aut | Aut |  | FSV4104
none | TLS_FSV4104BAL | VS4104 Failed position B Alarm | Digital |  | FSV4104BAL | BAL |  | FSV4104
none | TLS_FSV4104BDI |  | Digital |  | FSV4104BDI | BDI |  | FSV4104
none | TLS_FSV4104BDO | Lime Batch Tank Diverter Chute to B/Tnk 2 | Digital |  | FSV4104BDO | BDO |  | FSV4104
none | TLS_FSV4104BFltGen | VS4104B General Alarm | Digital |  | FSV4104BFltGen | BFltGen |  | FSV4104
none | TLS_FSV4104FltGen | FSV4104 General Alarm | Digital |  | FSV4104FltGen | FltGen |  | FSV4104
none | TLS_FSV4104LmtAL | FSV4104 Limit Alarm | Digital |  | FSV4104LmtAL | LmtAL |  | FSV4104
none | TLS_FSV4104Rst | VS4104 Alarm reset | Digital |  | FSV4104Rst | Rst |  | FSV4104
none | TLS_FSV41106_13AFltGen | FSV41106_13A General Alarm | Digital |  | FSV41106_13AFltGen | AFltGen |  | FSV41106_13
none | TLS_FSV41106_13Aut | FSV41106_13 Auto mode | Digital |  | FSV41106_13Aut | Aut |  | FSV41106_13
none | TLS_FSV41106_13BAut | FSV41106_13B Auto mode | Digital |  | FSV41106_13BAut | BAut |  | FSV41106_13
none | TLS_FSV41106_13BFltGen | FSV41106_13B General Alarm | Digital |  | FSV41106_13BFltGen | BFltGen |  | FSV41106_13
none | TLS_FSV41106_13ClsAL | FSV41106_13 Failed position Closed alarm | Digital |  | FSV41106_13ClsAL | ClsAL |  | FSV41106_13
none | TLS_FSV41106_13CLSDI | Lime Slurry Feed Valve 2 Closed | Digital |  | FSV41106_13CLSDI | CLSDI |  | FSV41106_13
none | TLS_FSV41106_13FltGen | FSV41106_13 General alarm | Digital |  | FSV41106_13FltGen | FltGen |  | FSV41106_13
none | TLS_FSV41106_13LmtAL | FSV41106_13 Limit Alarm | Digital |  | FSV41106_13LmtAL | LmtAL |  | FSV41106_13
none | TLS_FSV41106_13OpnAL | FSV41106_13 Failed position Open alarm | Digital |  | FSV41106_13OpnAL | OpnAL |  | FSV41106_13
none | TLS_FSV41106_13OPNDI | Lime Slurry Feed Valve 2 Opened | Digital |  | FSV41106_13OPNDI | OPNDI |  | FSV41106_13
none | TLS_FSV41106_13PAVL | FSV41106_13 available to PLC in auto mode | Digital |  | FSV41106_13PAVL | PAVL |  | FSV41106_13
none | TLS_FSV41106_13Rst | FSV41106_13 Alarm reset | Digital |  | FSV41106_13Rst | Rst |  | FSV41106_13
none | TLS_FSV41106_19AFltGen | FSV41106_19A General Alarm | Digital |  | FSV41106_19AFltGen | AFltGen |  | FSV41106_19
none | TLS_FSV41106_19Aut | FSV41106_19 Auto mode | Digital |  | FSV41106_19Aut | Aut |  | FSV41106_19
none | TLS_FSV41106_19BAut | FSV41106_19B Auto mode | Digital |  | FSV41106_19BAut | BAut |  | FSV41106_19
none | TLS_FSV41106_19BFltGen | FSV41106_19B General Alarm | Digital |  | FSV41106_19BFltGen | BFltGen |  | FSV41106_19
none | TLS_FSV41106_19ClsAL | FSV41106_19 Failed position Closed alarm | Digital |  | FSV41106_19ClsAL | ClsAL |  | FSV41106_19
none | TLS_FSV41106_19CLSDI | Lime Sludge Scour Valve Closed | Digital |  | FSV41106_19CLSDI | CLSDI |  | FSV41106_19
none | TLS_FSV41106_19FltGen | FSV41106_19 General alarm | Digital |  | FSV41106_19FltGen | FltGen |  | FSV41106_19
none | TLS_FSV41106_19LmtAL | FSV41106_19 Limit Alarm | Digital |  | FSV41106_19LmtAL | LmtAL |  | FSV41106_19
none | TLS_FSV41106_19OpnAL | FSV41106_19 Failed position Open alarm | Digital |  | FSV41106_19OpnAL | OpnAL |  | FSV41106_19
none | TLS_FSV41106_19OPNDI | Lime Sludge Scour Valve Open | Digital |  | FSV41106_19OPNDI | OPNDI |  | FSV41106_19
none | TLS_FSV41106_19PAVL | FSV41106_19 available to PLC in auto mode | Digital |  | FSV41106_19PAVL | PAVL |  | FSV41106_19
none | TLS_FSV41106_19Rst | FSV41106_19 Alarm reset | Digital |  | FSV41106_19Rst | Rst |  | FSV41106_19
none | TLS_FSV41106_21AFltGen | FSV41106_21A General Alarm | Digital |  | FSV41106_21AFltGen | AFltGen |  | FSV41106_21
none | TLS_FSV41106_21Aut | FSV41106_21 Auto mode | Digital |  | FSV41106_21Aut | Aut |  | FSV41106_21
none | TLS_FSV41106_21BAut | FSV41106_21B Auto mode | Digital |  | FSV41106_21BAut | BAut |  | FSV41106_21
none | TLS_FSV41106_21BFltGen | FSV41106_21B General Alarm | Digital |  | FSV41106_21BFltGen | BFltGen |  | FSV41106_21
none | TLS_FSV41106_21ClsAL | FSV41106_21 Failed position Closed alarm | Digital |  | FSV41106_21ClsAL | ClsAL |  | FSV41106_21
none | TLS_FSV41106_21CLSDI | Lime Sludge Scour Flushing Valve Closed | Digital |  | FSV41106_21CLSDI | CLSDI |  | FSV41106_21
none | TLS_FSV41106_21FltGen | FSV41106_21 General alarm | Digital |  | FSV41106_21FltGen | FltGen |  | FSV41106_21
none | TLS_FSV41106_21LmtAL | FSV41106_21 Limit Alarm | Digital |  | FSV41106_21LmtAL | LmtAL |  | FSV41106_21
none | TLS_FSV41106_21OpnAL | FSV41106_21 Failed position Open alarm | Digital |  | FSV41106_21OpnAL | OpnAL |  | FSV41106_21
none | TLS_FSV41106_21OPNDI | Lime Sludge Scour Flushing Valve Open | Digital |  | FSV41106_21OPNDI | OPNDI |  | FSV41106_21
none | TLS_FSV41106_21OPNDO |  | Digital |  | FSV41106_21OPNDO | OPNDO |  | FSV41106_21
none | TLS_FSV41106_21PAVL | FSV41106_21 available to PLC in auto mode | Digital |  | FSV41106_21PAVL | PAVL |  | FSV41106_21
none | TLS_FSV41106_21Rst | FSV41106_21 Alarm reset | Digital |  | FSV41106_21Rst | Rst |  | FSV41106_21
none | TLS_FSV41106_22AFltGen | FSV41106_22A General Alarm | Digital |  | FSV41106_22AFltGen | AFltGen |  | FSV41106_22
none | TLS_FSV41106_22Aut | FSV41106_22 Auto mode | Digital |  | FSV41106_22Aut | Aut |  | FSV41106_22
none | TLS_FSV41106_22BAut | FSV41106_22B Auto mode | Digital |  | FSV41106_22BAut | BAut |  | FSV41106_22
none | TLS_FSV41106_22BFltGen | FSV41106_22B General Alarm | Digital |  | FSV41106_22BFltGen | BFltGen |  | FSV41106_22
none | TLS_FSV41106_22ClsAL | FSV41106_22 Failed position Closed alarm | Digital |  | FSV41106_22ClsAL | ClsAL |  | FSV41106_22
none | TLS_FSV41106_22FltGen | FSV41106_22 General alarm | Digital |  | FSV41106_22FltGen | FltGen |  | FSV41106_22
none | TLS_FSV41106_22LmtAL | FSV41106_22 Limit Alarm | Digital |  | FSV41106_22LmtAL | LmtAL |  | FSV41106_22
none | TLS_FSV41106_22OpnAL | FSV41106_22 Failed position Open alarm | Digital |  | FSV41106_22OpnAL | OpnAL |  | FSV41106_22
none | TLS_FSV41106_22OPNDO |  | Digital |  | FSV41106_22OPNDO | OPNDO |  | FSV41106_22
none | TLS_FSV41106_22PAVL | FSV41106_22 available to PLC in auto mode | Digital |  | FSV41106_22PAVL | PAVL |  | FSV41106_22
none | TLS_FSV41106_22Rst | FSV41106_22 Alarm reset | Digital |  | FSV41106_22Rst | Rst |  | FSV41106_22
none | TLS_FSV41106_24AFltGen | FSV41106_24A General Alarm | Digital |  | FSV41106_24AFltGen | AFltGen |  | FSV41106_24
none | TLS_FSV41106_24Aut | FSV41106_24 Auto mode | Digital |  | FSV41106_24Aut | Aut |  | FSV41106_24
none | TLS_FSV41106_24BAut | FSV41106_24B Auto mode | Digital |  | FSV41106_24BAut | BAut |  | FSV41106_24
none | TLS_FSV41106_24BFltGen | FSV41106_24B General Alarm | Digital |  | FSV41106_24BFltGen | BFltGen |  | FSV41106_24
none | TLS_FSV41106_24ClsAL | FSV41106_24 Failed position Closed alarm | Digital |  | FSV41106_24ClsAL | ClsAL |  | FSV41106_24
none | TLS_FSV41106_24FltGen | FSV41106_24 General alarm | Digital |  | FSV41106_24FltGen | FltGen |  | FSV41106_24
none | TLS_FSV41106_24LmtAL | FSV41106_24 Limit Alarm | Digital |  | FSV41106_24LmtAL | LmtAL |  | FSV41106_24
none | TLS_FSV41106_24OpnAL | FSV41106_24 Failed position Open alarm | Digital |  | FSV41106_24OpnAL | OpnAL |  | FSV41106_24
none | TLS_FSV41106_24OPNDO |  | Digital |  | FSV41106_24OPNDO | OPNDO |  | FSV41106_24
none | TLS_FSV41106_24PAVL | FSV41106_24 available to PLC in auto mode | Digital |  | FSV41106_24PAVL | PAVL |  | FSV41106_24
none | TLS_FSV41106_24Rst | FSV41106_24 Alarm reset | Digital |  | FSV41106_24Rst | Rst |  | FSV41106_24
none | TLS_FSV41106_2AFltGen | FSV41106_2A General Alarm | Digital |  | FSV41106_2AFltGen | AFltGen |  | FSV41106_2
none | TLS_FSV41106_2Aut | FSV41106_2 Auto mode | Digital |  | FSV41106_2Aut | Aut |  | FSV41106_2
none | TLS_FSV41106_2BAut | FSV41106_2B Auto mode | Digital |  | FSV41106_2BAut | BAut |  | FSV41106_2
none | TLS_FSV41106_2BFltGen | FSV41106_2B General Alarm | Digital |  | FSV41106_2BFltGen | BFltGen |  | FSV41106_2
none | TLS_FSV41106_2ClsAL | FSV41106_2 Failed position Closed alarm | Digital |  | FSV41106_2ClsAL | ClsAL |  | FSV41106_2
none | TLS_FSV41106_2CLSDI | Polymer Dosing Isolation Valve Closed | Digital |  | FSV41106_2CLSDI | CLSDI |  | FSV41106_2
none | TLS_FSV41106_2FltGen | FSV41106_2 General alarm | Digital |  | FSV41106_2FltGen | FltGen |  | FSV41106_2
none | TLS_FSV41106_2LmtAL | FSV41106_2 Limit Alarm | Digital |  | FSV41106_2LmtAL | LmtAL |  | FSV41106_2
none | TLS_FSV41106_2OpnAL | FSV41106_2 Failed position Open alarm | Digital |  | FSV41106_2OpnAL | OpnAL |  | FSV41106_2
none | TLS_FSV41106_2OPNDI | Poly Dosing Isolation Valve Open | Digital |  | FSV41106_2OPNDI | OPNDI |  | FSV41106_2
none | TLS_FSV41106_2PAVL | FSV41106_2 available to PLC in auto mode | Digital |  | FSV41106_2PAVL | PAVL |  | FSV41106_2
none | TLS_FSV41106_2Rst | FSV41106_2 Alarm reset | Digital |  | FSV41106_2Rst | Rst |  | FSV41106_2
none | TLS_FSV41106_6AFltGen | FVS41106_6A General Alarm | Digital |  | FSV41106_6AFltGen | AFltGen |  | FSV41106_6
none | TLS_FSV41106_6Aut | FSV41106_6 Auto mode | Digital |  | FSV41106_6Aut | Aut |  | FSV41106_6
none | TLS_FSV41106_6BAut | VS41106_6B Auto mode | Digital |  | FSV41106_6BAut | BAut |  | FSV41106_6
none | TLS_FSV41106_6BFltGen | VS41106_6B General Alarm | Digital |  | FSV41106_6BFltGen | BFltGen |  | FSV41106_6
none | TLS_FSV41106_6ClsAL | FSV41106_6 Failed position Closed alarm | Digital |  | FSV41106_6ClsAL | ClsAL |  | FSV41106_6
none | TLS_FSV41106_6CLSDI | Lime Slurry Feed Valve 1 Closed | Digital |  | FSV41106_6CLSDI | CLSDI |  | FSV41106_6
none | TLS_FSV41106_6FltGen | FSV41106_6 General alarm | Digital |  | FSV41106_6FltGen | FltGen |  | FSV41106_6
none | TLS_FSV41106_6LmtAL | FSV41106_6 Limit Alarm | Digital |  | FSV41106_6LmtAL | LmtAL |  | FSV41106_6
none | TLS_FSV41106_6OpnAL | VS41106_6 Failed position Open alarm | Digital |  | FSV41106_6OpnAL | OpnAL |  | FSV41106_6
none | TLS_FSV41106_6OPNDI | Lime Slurry Feed Valve 1 Opened | Digital |  | FSV41106_6OPNDI | OPNDI |  | FSV41106_6
none | TLS_FSV41106_6PAVL | FSV41106_6 available to PLC in auto mode | Digital |  | FSV41106_6PAVL | PAVL |  | FSV41106_6
none | TLS_FSV41106_6Rst | VS41106_6 Alarm reset | Digital |  | FSV41106_6Rst | Rst |  | FSV41106_6
none | TLS_FSV4111_1Aut | VS41111 Auto mode | Digital |  | FSV4111_1Aut | Aut |  | FSV4111_1
none | TLS_FSV4111_1FltGen | VS41111 General Alarm | Digital |  | FSV4111_1FltGen | FltGen |  | FSV4111_1
none | TLS_FSV4111_1OpnDO | Lime Batching Water Header Tank Discharge Valve | Digital |  | FSV4111_1OpnDO | OpnDO |  | FSV4111_1
none | TLS_FSV4111_2Aut | VS41112 Auto mode | Digital |  | FSV4111_2Aut | Aut |  | FSV4111_2
none | TLS_FSV4111_2FltGen | VS41112 General Alarm | Digital |  | FSV4111_2FltGen | FltGen |  | FSV4111_2
none | TLS_FSV4111_2OpnDO | Lime Batch Tank No.1 Discharge Valve | Digital |  | FSV4111_2OpnDO | OpnDO |  | FSV4111_2
none | TLS_FSV41110_2AFltGen | FSV41110_2A General Alarm | Digital |  | FSV41110_2AFltGen | AFltGen |  | FSV41110_2
none | TLS_FSV41110_2Aut | FSV41110_2 Auto mode | Digital |  | FSV41110_2Aut | Aut |  | FSV41110_2
none | TLS_FSV41110_2BAut | FSV41110_2B Auto mode | Digital |  | FSV41110_2BAut | BAut |  | FSV41110_2
none | TLS_FSV41110_2BFltGen | FSV41110_2B General Alarm | Digital |  | FSV41110_2BFltGen | BFltGen |  | FSV41110_2
none | TLS_FSV41110_2ClsAL | FSV41110_2 Failed position Closed alarm | Digital |  | FSV41110_2ClsAL | ClsAL |  | FSV41110_2
none | TLS_FSV41110_2FltGen | FSV41110_2 General alarm | Digital |  | FSV41110_2FltGen | FltGen |  | FSV41110_2
none | TLS_FSV41110_2LmtAL | FSV41110_2 Limit Alarm | Digital |  | FSV41110_2LmtAL | LmtAL |  | FSV41110_2
none | TLS_FSV41110_2OpnAL | FSV41110_2 Failed position Open alarm | Digital |  | FSV41110_2OpnAL | OpnAL |  | FSV41110_2
none | TLS_FSV41110_2OPNDO |  | Digital |  | FSV41110_2OPNDO | OPNDO |  | FSV41110_2
none | TLS_FSV41110_2PAVL | FSV41110_2 available to PLC in auto mode | Digital |  | FSV41110_2PAVL | PAVL |  | FSV41110_2
none | TLS_FSV41110_2Rst | FSV41110_2 Alarm reset | Digital |  | FSV41110_2Rst | Rst |  | FSV41110_2
none | TLS_FSV41110_3AFltGen | FSV41110_3A General Alarm | Digital |  | FSV41110_3AFltGen | AFltGen |  | FSV41110_3
none | TLS_FSV41110_3Aut | FSV41110_3 Auto mode | Digital |  | FSV41110_3Aut | Aut |  | FSV41110_3
none | TLS_FSV41110_3BAut | FSV41110_3B Auto mode | Digital |  | FSV41110_3BAut | BAut |  | FSV41110_3
none | TLS_FSV41110_3BFltGen | FSV41110_3B General Alarm | Digital |  | FSV41110_3BFltGen | BFltGen |  | FSV41110_3
none | TLS_FSV41110_3ClsAL | FSV41110_3 Failed position Closed alarm | Digital |  | FSV41110_3ClsAL | ClsAL |  | FSV41110_3
none | TLS_FSV41110_3CLSDI | Lime Water Dosing Pump 3 Control Valve Closed | Digital |  | FSV41110_3CLSDI | CLSDI |  | FSV41110_3
none | TLS_FSV41110_3FltGen | FSV41110_3 General alarm | Digital |  | FSV41110_3FltGen | FltGen |  | FSV41110_3
none | TLS_FSV41110_3LmtAL | FSV41110_3 Limit Alarm | Digital |  | FSV41110_3LmtAL | LmtAL |  | FSV41110_3
none | TLS_FSV41110_3OpnAL | FSV41110_3 Failed position Open alarm | Digital |  | FSV41110_3OpnAL | OpnAL |  | FSV41110_3
none | TLS_FSV41110_3OPNDI | Lime Water Dosing Pump 3 Control Valve Open | Digital |  | FSV41110_3OPNDI | OPNDI |  | FSV41110_3
none | TLS_FSV41110_3PAVL | FSV41110_3 available to PLC in auto mode | Digital |  | FSV41110_3PAVL | PAVL |  | FSV41110_3
none | TLS_FSV41110_3Rst | FSV41110_3 Alarm reset | Digital |  | FSV41110_3Rst | Rst |  | FSV41110_3
none | TLS_FSV41111_2AFltGen | FSV41111_2A General Alarm | Digital |  | FSV41111_2AFltGen | AFltGen |  | FSV41111_2
none | TLS_FSV41111_2Aut | FSV41111_2 Auto mode | Digital |  | FSV41111_2Aut | Aut |  | FSV41111_2
none | TLS_FSV41111_2BAut | FSV41111_2B Auto mode | Digital |  | FSV41111_2BAut | BAut |  | FSV41111_2
none | TLS_FSV41111_2BFltGen | FSV41111_2B General Alarm | Digital |  | FSV41111_2BFltGen | BFltGen |  | FSV41111_2
none | TLS_FSV41111_2ClsAL | FSV41111_2 Failed position Closed alarm | Digital |  | FSV41111_2ClsAL | ClsAL |  | FSV41111_2
none | TLS_FSV41111_2FltGen | FSV41111_2 General alarm | Digital |  | FSV41111_2FltGen | FltGen |  | FSV41111_2
none | TLS_FSV41111_2LmtAL | FSV41111_2 Limit Alarm | Digital |  | FSV41111_2LmtAL | LmtAL |  | FSV41111_2
none | TLS_FSV41111_2OpnAL | FSV41111_2 Failed position Open alarm | Digital |  | FSV41111_2OpnAL | OpnAL |  | FSV41111_2
none | TLS_FSV41111_2OPNDO |  | Digital |  | FSV41111_2OPNDO | OPNDO |  | FSV41111_2
none | TLS_FSV41111_2PAVL | FSV41111_2 available to PLC in auto mode | Digital |  | FSV41111_2PAVL | PAVL |  | FSV41111_2
none | TLS_FSV41111_2Rst | FSV41111_2 Alarm reset | Digital |  | FSV41111_2Rst | Rst |  | FSV41111_2
none | TLS_FSV41111_3AFltGen | FSV41111_3A General Alarm | Digital |  | FSV41111_3AFltGen | AFltGen |  | FSV41111_3
none | TLS_FSV41111_3Aut | FSV41111_3 Auto mode | Digital |  | FSV41111_3Aut | Aut |  | FSV41111_3
none | TLS_FSV41111_3BAut | FSV41111_3B Auto mode | Digital |  | FSV41111_3BAut | BAut |  | FSV41111_3
none | TLS_FSV41111_3BFltGen | FSV41111_3B General Alarm | Digital |  | FSV41111_3BFltGen | BFltGen |  | FSV41111_3
none | TLS_FSV41111_3ClsAL | FSV41111_3 Failed position Closed alarm | Digital |  | FSV41111_3ClsAL | ClsAL |  | FSV41111_3
none | TLS_FSV41111_3CLSDI | Lime Water Dosing Pump 1 Control Valve Closed | Digital |  | FSV41111_3CLSDI | CLSDI |  | FSV41111_3
none | TLS_FSV41111_3FltGen | FSV41111_3 General alarm | Digital |  | FSV41111_3FltGen | FltGen |  | FSV41111_3
none | TLS_FSV41111_3LmtAL | FSV41111_3 Limit Alarm | Digital |  | FSV41111_3LmtAL | LmtAL |  | FSV41111_3
none | TLS_FSV41111_3OpnAL | FSV41111_3 Failed position Open alarm | Digital |  | FSV41111_3OpnAL | OpnAL |  | FSV41111_3
none | TLS_FSV41111_3OPNDI | Lime Water Dosing Pump 1 Control Valve Open | Digital |  | FSV41111_3OPNDI | OPNDI |  | FSV41111_3
none | TLS_FSV41111_3PAVL | FSV41111_3 available to PLC in auto mode | Digital |  | FSV41111_3PAVL | PAVL |  | FSV41111_3
none | TLS_FSV41111_3Rst | FSV41111_3 Alarm reset | Digital |  | FSV41111_3Rst | Rst |  | FSV41111_3
none | TLS_FSV41112_2AFltGen | FSV41112_2A General Alarm | Digital |  | FSV41112_2AFltGen | AFltGen |  | FSV41112_2
none | TLS_FSV41112_2Aut | FSV41112_2 Auto mode | Digital |  | FSV41112_2Aut | Aut |  | FSV41112_2
none | TLS_FSV41112_2BAut | FSV41112_2B Auto mode | Digital |  | FSV41112_2BAut | BAut |  | FSV41112_2
none | TLS_FSV41112_2BFltGen | FSV41112_2B General Alarm | Digital |  | FSV41112_2BFltGen | BFltGen |  | FSV41112_2
none | TLS_FSV41112_2ClsAL | FSV41112_2 Failed position Closed alarm | Digital |  | FSV41112_2ClsAL | ClsAL |  | FSV41112_2
none | TLS_FSV41112_2FltGen | FSV41112_2 General alarm | Digital |  | FSV41112_2FltGen | FltGen |  | FSV41112_2
none | TLS_FSV41112_2LmtAL | FSV41112_2 Limit Alarm | Digital |  | FSV41112_2LmtAL | LmtAL |  | FSV41112_2
none | TLS_FSV41112_2OpnAL | FSV41112_2 Failed position Open alarm | Digital |  | FSV41112_2OpnAL | OpnAL |  | FSV41112_2
none | TLS_FSV41112_2OPNDO |  | Digital |  | FSV41112_2OPNDO | OPNDO |  | FSV41112_2
none | TLS_FSV41112_2PAVL | FSV41112_2 available to PLC in auto mode | Digital |  | FSV41112_2PAVL | PAVL |  | FSV41112_2
none | TLS_FSV41112_2Rst | FSV41112_2 Alarm reset | Digital |  | FSV41112_2Rst | Rst |  | FSV41112_2
none | TLS_FSV41112_3AFltGen | FSV41112_3A General Alarm | Digital |  | FSV41112_3AFltGen | AFltGen |  | FSV41112_3
none | TLS_FSV41112_3Aut | FSV41112_3 Auto mode | Digital |  | FSV41112_3Aut | Aut |  | FSV41112_3
none | TLS_FSV41112_3BAut | FSV41112_3B Auto mode | Digital |  | FSV41112_3BAut | BAut |  | FSV41112_3
none | TLS_FSV41112_3BFltGen | FSV41112_3B General Alarm | Digital |  | FSV41112_3BFltGen | BFltGen |  | FSV41112_3
none | TLS_FSV41112_3ClsAL | FSV41112_3 Failed position Closed alarm | Digital |  | FSV41112_3ClsAL | ClsAL |  | FSV41112_3
none | TLS_FSV41112_3CLSDI | Lime Water Dosing Pump 2 Control Valve Closed | Digital |  | FSV41112_3CLSDI | CLSDI |  | FSV41112_3
none | TLS_FSV41112_3FltGen | FSV41112_3 General alarm | Digital |  | FSV41112_3FltGen | FltGen |  | FSV41112_3
none | TLS_FSV41112_3LmtAL | FSV41112_3 Limit Alarm | Digital |  | FSV41112_3LmtAL | LmtAL |  | FSV41112_3
none | TLS_FSV41112_3OpnAL | FSV41112_3 Failed position Open alarm | Digital |  | FSV41112_3OpnAL | OpnAL |  | FSV41112_3
none | TLS_FSV41112_3OPNDI | Lime Water Dosing Pump 2 Control Valve Open | Digital |  | FSV41112_3OPNDI | OPNDI |  | FSV41112_3
none | TLS_FSV41112_3PAVL | FSV41112_3 available to PLC in auto mode | Digital |  | FSV41112_3PAVL | PAVL |  | FSV41112_3
none | TLS_FSV41112_3Rst | FSV41112_3 Alarm reset | Digital |  | FSV41112_3Rst | Rst |  | FSV41112_3
none | TLS_FSV41114_4AFltGen | FSV41114_4A General Alarm | Digital |  | FSV41114_4AFltGen | AFltGen |  | FSV41114_4
none | TLS_FSV41114_4Aut | FSV41114_4 Auto mode | Digital |  | FSV41114_4Aut | Aut |  | FSV41114_4
none | TLS_FSV41114_4BAut | FSV41114_4B Auto mode | Digital |  | FSV41114_4BAut | BAut |  | FSV41114_4
none | TLS_FSV41114_4BFltGen | FSV41114_4B General Alarm | Digital |  | FSV41114_4BFltGen | BFltGen |  | FSV41114_4
none | TLS_FSV41114_4ClsAL | FSV41114_4 Failed position Closed alarm | Digital |  | FSV41114_4ClsAL | ClsAL |  | FSV41114_4
none | TLS_FSV41114_4CLSDI | Sludge Pump 1 Discharge Valve Closed | Digital |  | FSV41114_4CLSDI | CLSDI |  | FSV41114_4
none | TLS_FSV41114_4FltGen | FSV41114_4 General alarm | Digital |  | FSV41114_4FltGen | FltGen |  | FSV41114_4
none | TLS_FSV41114_4LmtAL | FSV41114_4 Limit Alarm | Digital |  | FSV41114_4LmtAL | LmtAL |  | FSV41114_4
none | TLS_FSV41114_4OpnAL | FSV41114_4 Failed position Open alarm | Digital |  | FSV41114_4OpnAL | OpnAL |  | FSV41114_4
none | TLS_FSV41114_4OPNDI | Sludge Pump 1 Discharge Valve Open | Digital |  | FSV41114_4OPNDI | OPNDI |  | FSV41114_4
none | TLS_FSV41114_4PAVL | FSV41114_4 available to PLC in auto mode | Digital |  | FSV41114_4PAVL | PAVL |  | FSV41114_4
none | TLS_FSV41114_4Rst | FSV41114_4 Alarm reset | Digital |  | FSV41114_4Rst | Rst |  | FSV41114_4
none | TLS_FSV41115_4AFltGen | FSV41115_4A General Alarm | Digital |  | FSV41115_4AFltGen | AFltGen |  | FSV41115_4
none | TLS_FSV41115_4Aut | FSV41115_4 Auto mode | Digital |  | FSV41115_4Aut | Aut |  | FSV41115_4
none | TLS_FSV41115_4BAut | FSV41115_4B Auto mode | Digital |  | FSV41115_4BAut | BAut |  | FSV41115_4
none | TLS_FSV41115_4BFltGen | FSV41115_4B General Alarm | Digital |  | FSV41115_4BFltGen | BFltGen |  | FSV41115_4
none | TLS_FSV41115_4ClsAL | FSV41115_4 Failed position Closed alarm | Digital |  | FSV41115_4ClsAL | ClsAL |  | FSV41115_4
none | TLS_FSV41115_4CLSDI | Sludge Pump 2 Discharge Valve Closed | Digital |  | FSV41115_4CLSDI | CLSDI |  | FSV41115_4
none | TLS_FSV41115_4FltGen | FSV41115_4 General alarm | Digital |  | FSV41115_4FltGen | FltGen |  | FSV41115_4
none | TLS_FSV41115_4LmtAL | FSV41115_4 Limit Alarm | Digital |  | FSV41115_4LmtAL | LmtAL |  | FSV41115_4
none | TLS_FSV41115_4OpnAL | FSV41115_4 Failed position Open alarm | Digital |  | FSV41115_4OpnAL | OpnAL |  | FSV41115_4
none | TLS_FSV41115_4OPNDI | Sludge Pump 2 Discharge Valve Open | Digital |  | FSV41115_4OPNDI | OPNDI |  | FSV41115_4
none | TLS_FSV41115_4PAVL | FSV41115_4 available to PLC in auto mode | Digital |  | FSV41115_4PAVL | PAVL |  | FSV41115_4
none | TLS_FSV41115_4Rst | FSV41115_4 Alarm reset | Digital |  | FSV41115_4Rst | Rst |  | FSV41115_4
none | TLS_FSV41146_6Aut | FSV41146_6 Auto mode | Digital |  | FSV41146_6Aut | Aut |  | FSV41146_6
none | TLS_FSV41146_6FltGen | FSV41146_6 General Alarm | Digital |  | FSV41146_6FltGen | FltGen |  | FSV41146_6
none | TLS_FSV41146_6OpnDO | Solenoid | Digital |  | FSV41146_6OpnDO | OpnDO |  | FSV41146_6
none | TLS_FSV41150_6Aut | FSV41150_6 Auto mode | Digital |  | FSV41150_6Aut | Aut |  | FSV41150_6
none | TLS_FSV41150_6FltGen | FSV41150_6 General Alarm | Digital |  | FSV41150_6FltGen | FltGen |  | FSV41150_6
none | TLS_FSV41150_6OpnDO | Solenoid | Digital |  | FSV41150_6OpnDO | OpnDO |  | FSV41150_6
none | TLS_FSV41151_6Aut | FSV41151_6 Auto mode | Digital |  | FSV41151_6Aut | Aut |  | FSV41151_6
none | TLS_FSV41151_6FltGen | FSV41151_6 General Alarm | Digital |  | FSV41151_6FltGen | FltGen |  | FSV41151_6
none | TLS_FSV41151_6OpnDO | Solenoid | Digital |  | FSV41151_6OpnDO | OpnDO |  | FSV41151_6
none | TLS_FSV4121_1Aut | VS41211 Auto mode | Digital |  | FSV4121_1Aut | Aut |  | FSV4121_1
none | TLS_FSV4121_1FltGen | VS41211 General Alarm | Digital |  | FSV4121_1FltGen | FltGen |  | FSV4121_1
none | TLS_FSV4121_1OpnDO | Lime Batching Water Header Tank Discharge Valve | Digital |  | FSV4121_1OpnDO | OpnDO |  | FSV4121_1
none | TLS_FSV4121_2Aut | VS41212 Auto mode | Digital |  | FSV4121_2Aut | Aut |  | FSV4121_2
none | TLS_FSV4121_2FltGen | VS41212 General Alarm | Digital |  | FSV4121_2FltGen | FltGen |  | FSV4121_2
none | TLS_FSV4121_2OpnDO | Lime Batch Tank No.2 Discharge Valve | Digital |  | FSV4121_2OpnDO | OpnDO |  | FSV4121_2
none | TLS_FSV4131_11Aut | VS413111 Auto mode | Digital |  | FSV4131_11Aut | Aut |  | FSV4131_11
none | TLS_FSV4131_11FltGen | VS413111 General Alarm | Digital |  | FSV4131_11FltGen | FltGen |  | FSV4131_11
none | TLS_FSV4131_11OpnDO | Lime Dosing Dilution Water Valve (Post-Dose) | Digital |  | FSV4131_11OpnDO | OpnDO |  | FSV4131_11
none | TLS_FSV4131_11PAVL | FSV4131_11 available to PLC in auto mode | Digital |  | FSV4131_11PAVL | PAVL |  | FSV4131_11
none | TLS_FSV4131_12Aut | VS413112 Auto mode | Digital |  | FSV4131_12Aut | Aut |  | FSV4131_12
none | TLS_FSV4131_12FltGen | VS413112 General Alarm | Digital |  | FSV4131_12FltGen | FltGen |  | FSV4131_12
none | TLS_FSV4131_12OpnDO | Lime Dosing Dilution Water Valve (Post-Dose) | Digital |  | FSV4131_12OpnDO | OpnDO |  | FSV4131_12
none | TLS_FSV4131_12PAVL | FSV4131_12 available to PLC in auto mode | Digital |  | FSV4131_12PAVL | PAVL |  | FSV4131_12
none | TLS_FSV4131_1Aut | VS41311 Auto mode | Digital |  | FSV4131_1Aut | Aut |  | FSV4131_1
none | TLS_FSV4131_1FltGen | VS41311 General Alarm | Digital |  | FSV4131_1FltGen | FltGen |  | FSV4131_1
none | TLS_FSV4131_1OpnDO | Lime Dosing Pump Inlet Valve (Pre-Dose) | Digital |  | FSV4131_1OpnDO | OpnDO |  | FSV4131_1
none | TLS_FSV4131_2Aut | VS41312 Auto mode | Digital |  | FSV4131_2Aut | Aut |  | FSV4131_2
none | TLS_FSV4131_2FltGen | VS41312 General Alarm | Digital |  | FSV4131_2FltGen | FltGen |  | FSV4131_2
none | TLS_FSV4131_2OpnDO | Lime Dosing Pump Inlet Valve (Pre-Dose) | Digital |  | FSV4131_2OpnDO | OpnDO |  | FSV4131_2
none | TLS_FSV4133_11Aut | VS413311 Auto mode | Digital |  | FSV4133_11Aut | Aut |  | FSV4133_11
none | TLS_FSV4133_11FltGen | VS413311 General Alarm | Digital |  | FSV4133_11FltGen | FltGen |  | FSV4133_11
none | TLS_FSV4133_11OpnDO | Lime Dosing Dilution Water Valve (Post-Dose) | Digital |  | FSV4133_11OpnDO | OpnDO |  | FSV4133_11
none | TLS_FSV4133_11PAVL | FSV4133_11 available to PLC in auto mode | Digital |  | FSV4133_11PAVL | PAVL |  | FSV4133_11
none | TLS_FSV4133_12Aut | FSV4133_12 Auto mode | Digital |  | FSV4133_12Aut | Aut |  | FSV4133_12
none | TLS_FSV4133_12FltGen | FSV4133_12 General Alarm | Digital |  | FSV4133_12FltGen | FltGen |  | FSV4133_12
none | TLS_FSV4133_12OpnDO | Lime Dosing Dilution Water Valve (Post-Dosing) | Digital |  | FSV4133_12OpnDO | OpnDO |  | FSV4133_12
none | TLS_FSV4133_12PAVL | FSV4133_12 available to PLC in auto mode | Digital |  | FSV4133_12PAVL | PAVL |  | FSV4133_12
none | TLS_FSV4133_1Aut | VS41331 Auto mode | Digital |  | FSV4133_1Aut | Aut |  | FSV4133_1
none | TLS_FSV4133_1FltGen | VS41331 General Alarm | Digital |  | FSV4133_1FltGen | FltGen |  | FSV4133_1
none | TLS_FSV4133_1OpnDO | Lime Dosing Pump Inlet Valve (Post-Dose) | Digital |  | FSV4133_1OpnDO | OpnDO |  | FSV4133_1
none | TLS_FSV4133_2Aut | VS41332 Auto mode | Digital |  | FSV4133_2Aut | Aut |  | FSV4133_2
none | TLS_FSV4133_2FltGen | VS41332 General Alarm | Digital |  | FSV4133_2FltGen | FltGen |  | FSV4133_2
none | TLS_FSV4133_2OpnDO | Lime Dosing Pump Inlet Valve (Post-Dose) | Digital |  | FSV4133_2OpnDO | OpnDO |  | FSV4133_2
none | TLS_FSV4141_11Aut | VS414111 Auto mode | Digital |  | FSV4141_11Aut | Aut |  | FSV4141_11
none | TLS_FSV4141_11FltGen | VS414111 General Alarm | Digital |  | FSV4141_11FltGen | FltGen |  | FSV4141_11
none | TLS_FSV4141_11OpnDO | Lime Dosing Dilution Water Valve (Residuals-Dose | Digital |  | FSV4141_11OpnDO | OpnDO |  | FSV4141_11
none | TLS_FSV4141_11PAVL | FSV4141_11 available to PLC in auto mode | Digital |  | FSV4141_11PAVL | PAVL |  | FSV4141_11
none | TLS_FSV4141_12Aut | FSV4141_12 Auto mode | Digital |  | FSV4141_12Aut | Aut |  | FSV4141_12
none | TLS_FSV4141_12FltGen | FSV4141_12 General Alarm | Digital |  | FSV4141_12FltGen | FltGen |  | FSV4141_12
none | TLS_FSV4141_12OpnDO | Lime Dosing Dilution Water Valve (Residuals-Dosi | Digital |  | FSV4141_12OpnDO | OpnDO |  | FSV4141_12
none | TLS_FSV4141_12PAVL | FSV4141_12 available to PLC in auto mode | Digital |  | FSV4141_12PAVL | PAVL |  | FSV4141_12
none | TLS_FSV4141_1Aut | VS41411 Auto mode | Digital |  | FSV4141_1Aut | Aut |  | FSV4141_1
none | TLS_FSV4141_1FltGen | VS41411 General Alarm | Digital |  | FSV4141_1FltGen | FltGen |  | FSV4141_1
none | TLS_FSV4141_1OpnDO | Lime Dosing Pump Inlet Valve (Residuals) | Digital |  | FSV4141_1OpnDO | OpnDO |  | FSV4141_1
none | TLS_FSV4141_2Aut | VS41412 Auto mode | Digital |  | FSV4141_2Aut | Aut |  | FSV4141_2
none | TLS_FSV4141_2FltGen | VS41412 General Alarm | Digital |  | FSV4141_2FltGen | FltGen |  | FSV4141_2
none | TLS_FSV4141_2OpnDO | Lime Dosing Pump Inlet Valve (Residuals) | Digital |  | FSV4141_2OpnDO | OpnDO |  | FSV4141_2
none | TLS_FSV4151_11Aut | VS415111 Auto mode | Digital |  | FSV4151_11Aut | Aut |  | FSV4151_11
none | TLS_FSV4151_11FltGen | VS415111 General Alarm | Digital |  | FSV4151_11FltGen | FltGen |  | FSV4151_11
none | TLS_FSV4151_11OpnDO | Lime Pre Filtration dosing Flushing Valve | Digital |  | FSV4151_11OpnDO | OpnDO |  | FSV4151_11
none | TLS_FSV4151_21Aut | FSV4151_21 Auto mode | Digital |  | FSV4151_21Aut | Aut |  | FSV4151_21
none | TLS_FSV4151_21FltGen | FSV4151_21 General Alarm | Digital |  | FSV4151_21FltGen | FltGen |  | FSV4151_21
none | TLS_FSV4152_11Aut | VS415211 Auto mode | Digital |  | FSV4152_11Aut | Aut |  | FSV4152_11
none | TLS_FSV4152_11FltGen | VS415211 General Alarm | Digital |  | FSV4152_11FltGen | FltGen |  | FSV4152_11
none | TLS_FSV4152_11OpnDO | Lime Post Filtration Dosing Flushing Valve | Digital |  | FSV4152_11OpnDO | OpnDO |  | FSV4152_11
none | TLS_FSV4152_21Aut | FSV4152_21 Auto mode | Digital |  | FSV4152_21Aut | Aut |  | FSV4152_21
none | TLS_FSV4152_21FltGen | FSV4152_21 General Alarm | Digital |  | FSV4152_21FltGen | FltGen |  | FSV4152_21
none | TLS_FSV4161_11Aut | VS416111 Auto mode | Digital |  | FSV4161_11Aut | Aut |  | FSV4161_11
none | TLS_FSV4161_11FltGen | VS416111 General Alarm | Digital |  | FSV4161_11FltGen | FltGen |  | FSV4161_11
none | TLS_FSV4161_11OpnDO | Lime Sludge Dosing Flushing Valve | Digital |  | FSV4161_11OpnDO | OpnDO |  | FSV4161_11
none | TLS_FSV4161_21Aut | FSV4161_21 Auto mode | Digital |  | FSV4161_21Aut | Aut |  | FSV4161_21
none | TLS_FSV4161_21FltGen | FSV4161_21 General Alarm | Digital |  | FSV4161_21FltGen | FltGen |  | FSV4161_21
none | TLS_FSV4165_13CLSDI | Acid Transfer Pump Solenoid Closed | Digital |  | FSV4165_13CLSDI | CLSDI |  | FSV4165_13
none | TLS_FSV4165_13OPNDI | Acid Transfer Pump Solenoid Open | Digital |  | FSV4165_13OPNDI | OPNDI |  | FSV4165_13
none | TLS_FSV4165_15CLSDI | Acid Recirculation Pump Solenoid Closed | Digital |  | FSV4165_15CLSDI | CLSDI |  | FSV4165_15
none | TLS_FSV4165_15OPNDI | Acid Recirculation Pump Solenoid Open | Digital |  | FSV4165_15OPNDI | OPNDI |  | FSV4165_15
none | TLS_FSV4165_25CLSDI | Post Lime Acid Pump Solenoid Closed | Digital |  | FSV4165_25CLSDI | CLSDI |  | FSV4165_25
none | TLS_FSV4165_25OPNDI | Post Lime Acid Pump Solenoid Open | Digital |  | FSV4165_25OPNDI | OPNDI |  | FSV4165_25
none | TLS_FSV4170_1AFltGen | VS4170_1A General Alarm | Digital |  | FSV4170_1AFltGen | AFltGen |  | FSV4170_1
none | TLS_FSV4170_1Aut | FSV4170_1 Auto mode | Digital |  | FSV4170_1Aut | Aut |  | FSV4170_1
none | TLS_FSV4170_1BAL | VS4170_1 Failed position B alarm | Digital |  | FSV4170_1BAL | BAL |  | FSV4170_1
none | TLS_FSV4170_1BAut | VS4170_1B Auto mode | Digital |  | FSV4170_1BAut | BAut |  | FSV4170_1
none | TLS_FSV4170_1BFltGen | VS4170_1B General Alarm | Digital |  | FSV4170_1BFltGen | BFltGen |  | FSV4170_1
none | TLS_FSV4170_1ClsAL | VS4170_1 Failed position Closed alarm | Digital |  | FSV4170_1ClsAL | ClsAL |  | FSV4170_1
none | TLS_FSV4170_1ClsDI | Silo Isolation Valve Closed | Digital |  | FSV4170_1ClsDI | ClsDI |  | FSV4170_1
none | TLS_FSV4170_1FltGen | FSV4170_1 General alarm | Digital |  | FSV4170_1FltGen | FltGen |  | FSV4170_1
none | TLS_FSV4170_1LmtAL | FSV4170_1 Limit Alarm | Digital |  | FSV4170_1LmtAL | LmtAL |  | FSV4170_1
none | TLS_FSV4170_1OPNDI | Silo Isolation Valve Open | Digital |  | FSV4170_1OPNDI | OPNDI |  | FSV4170_1
none | TLS_FSV4170_1PAVL | FSV4170_1 available to PLC in auto mode | Digital |  | FSV4170_1PAVL | PAVL |  | FSV4170_1
none | TLS_FSV4170_1Rst | VS4170_1 Alarm reset | Digital |  | FSV4170_1Rst | Rst |  | FSV4170_1
none | TLS_FSV4170_2AFltGen | VS4170_2A General Alarm | Digital |  | FSV4170_2AFltGen | AFltGen |  | FSV4170_2 | Lime Silo Fill Valve
none | TLS_FSV4170_2Aut | FSV4170_2 Auto mode | Digital |  | FSV4170_2Aut | Aut |  | FSV4170_2 | Lime Silo Fill Valve
none | TLS_FSV4170_2BAut | VS4170_2B Auto mode | Digital |  | FSV4170_2BAut | BAut |  | FSV4170_2 | Lime Silo Fill Valve
none | TLS_FSV4170_2BFltGen | VS4170_2B General Alarm | Digital |  | FSV4170_2BFltGen | BFltGen |  | FSV4170_2 | Lime Silo Fill Valve
none | TLS_FSV4170_2ClsAL | VS4170_2 Failed position Closed alarm | Digital |  | FSV4170_2ClsAL | ClsAL |  | FSV4170_2 | Lime Silo Fill Valve
none | TLS_FSV4170_2ClsDI | Lime Silo Fill Valve Closed | Digital |  | FSV4170_2ClsDI | ClsDI |  | FSV4170_2 | Lime Silo Fill Valve
none | TLS_FSV4170_2FltGen | FSV4170_2 General alarm | Digital |  | FSV4170_2FltGen | FltGen |  | FSV4170_2 | Lime Silo Fill Valve
none | TLS_FSV4170_2LmtAL | FSV4170_2 Limit Alarm | Digital |  | FSV4170_2LmtAL | LmtAL |  | FSV4170_2 | Lime Silo Fill Valve
none | TLS_FSV4170_2OpnAL | VS4170_2 Failed position Open alarm | Digital |  | FSV4170_2OpnAL | OpnAL |  | FSV4170_2 | Lime Silo Fill Valve
none | TLS_FSV4170_2OPNDI | Lime Silo Fill Valve Opened | Digital |  | FSV4170_2OPNDI | OPNDI |  | FSV4170_2 | Lime Silo Fill Valve
none | TLS_FSV4170_2OpnDO | FSV4170_2 Open | Digital |  | FSV4170_2OpnDO | OpnDO |  | FSV4170_2 | Lime Silo Fill Valve
none | TLS_FSV4170_2PAVL | FSV4170_2 available to PLC in auto mode | Digital |  | FSV4170_2PAVL | PAVL |  | FSV4170_2 | Lime Silo Fill Valve
none | TLS_FSV4170_2Rst | VS4170_2 Alarm reset | Digital |  | FSV4170_2Rst | Rst |  | FSV4170_2 | Lime Silo Fill Valve
none | TLS_FSV4170_3Aut | FSV4170.3 Auto mode | Digital |  | FSV4170_3Aut | Aut |  | FSV4170_3
none | TLS_FSV4170_3ClsDO | FSV4170_1 Close | Digital |  | FSV4170_3ClsDO | 3ClsDO |  | FSV4170_
none | TLS_FSV4170_3FltGen | FSV4170.3 General Alarm | Digital |  | FSV4170_3FltGen | FltGen |  | FSV4170_3
none | TLS_FSV4170_5Aut | FSV4170.5 Auto mode | Digital |  | FSV4170_5Aut | Aut |  | FSV4170_5
none | TLS_FSV4170_5FltGen | FSV4170.5 General Alarm | Digital |  | FSV4170_5FltGen | FltGen |  | FSV4170_5
none | TLS_FSV4170_5OpnDO | FSV4170_5 Open | Digital |  | FSV4170_5OpnDO | OpnDO |  | FSV4170_5
none | TLS_FSV4170_6Aut | FSV4170.6 Auto mode | Digital |  | FSV4170_6Aut | Aut |  | FSV4170_6
none | TLS_FSV4170_6FltGen | FSV4170.6 General Alarm | Digital |  | FSV4170_6FltGen | FltGen |  | FSV4170_6
none | TLS_FSV4170_6OpnDO | FSV4170_6 Open | Digital |  | FSV4170_6OpnDO | OpnDO |  | FSV4170_6
none | TLS_FSV4186_13Aut | FSV4186.13 Auto mode | Digital |  | FSV4186_13Aut | Aut |  | FSV4186_13
none | TLS_FSV4186_13FltGen | FSV4186.13 General Alarm | Digital |  | FSV4186_13FltGen | FltGen |  | FSV4186_13
none | TLS_FSV4186_13OpnDO | FSV4186_13 Open | Digital |  | FSV4186_13OpnDO | OpnDO |  | FSV4186_13
none | TLS_FSV4186_7Aut | FSV4186.7 Auto mode | Digital |  | FSV4186_7Aut | Aut |  | FSV4186_7
none | TLS_FSV4186_7FltGen | FSV4186.7 General Alarm | Digital |  | FSV4186_7FltGen | FltGen |  | FSV4186_7
none | TLS_FSV4186_7OpnDO | FSV4186_7 Open | Digital |  | FSV4186_7OpnDO | OpnDO |  | FSV4186_7
none | TLS_FSV4191_1AFltGen | VS4191_1A General Alarm | Digital |  | FSV4191_1AFltGen | AFltGen |  | FSV4191_1
none | TLS_FSV4191_1Aut | FSV4191_1 Auto mode | Digital |  | FSV4191_1Aut | Aut |  | FSV4191_1
none | TLS_FSV4191_1BAL | VS4191_1 Failed position B alarm | Digital |  | FSV4191_1BAL | BAL |  | FSV4191_1
none | TLS_FSV4191_1BAut | VS4191_1B Auto mode | Digital |  | FSV4191_1BAut | BAut |  | FSV4191_1
none | TLS_FSV4191_1BFltGen | VS4191_1B General Alarm | Digital |  | FSV4191_1BFltGen | BFltGen |  | FSV4191_1
none | TLS_FSV4191_1ClsAL | VS4191_1 Failed position Closed alarm | Digital |  | FSV4191_1ClsAL | ClsAL |  | FSV4191_1
none | TLS_FSV4191_1ClsDI | Eductor Booster Pump Set Control Valve 1 Closed | Digital |  | FSV4191_1ClsDI | ClsDI |  | FSV4191_1
none | TLS_FSV4191_1FltGen | FSV4191_1 General alarm | Digital |  | FSV4191_1FltGen | FltGen |  | FSV4191_1
none | TLS_FSV4191_1LmtAL | FSV4191_1 Limit Alarm | Digital |  | FSV4191_1LmtAL | LmtAL |  | FSV4191_1
none | TLS_FSV4191_1OPNDI | Eductor Booster Pump Set Control Valve 1 Opened | Digital |  | FSV4191_1OPNDI | OPNDI |  | FSV4191_1
none | TLS_FSV4191_1PAVL | FSV4191_1 available to PLC in auto mode | Digital |  | FSV4191_1PAVL | PAVL |  | FSV4191_1
none | TLS_FSV4191_1Rst | VS4191_1 Alarm reset | Digital |  | FSV4191_1Rst | Rst |  | FSV4191_1
none | TLS_FSV4191_2Aut | FSV4191_2 Auto mode | Digital |  | FSV4191_2Aut | Aut |  | FSV4191_2
none | TLS_FSV4191_2ClsAL | FSV4191_2 Failed position Closed alarm | Digital |  | FSV4191_2ClsAL | ClsAL |  | FSV4191_2
none | TLS_FSV4191_2CLSDI | Eductor Booster Pump Set Control Valve 1 Closed | Digital |  | FSV4191_2CLSDI | CLSDI |  | FSV4191_2
none | TLS_FSV4191_2FltGen | FSV4191_2 General alarm | Digital |  | FSV4191_2FltGen | FltGen |  | FSV4191_2
none | TLS_FSV4191_2LmtAL | FSV4191_2 Limit Alarm | Digital |  | FSV4191_2LmtAL | LmtAL |  | FSV4191_2
none | TLS_FSV4191_2OpnAL | FSV4191_2 Failed position Open alarm | Digital |  | FSV4191_2OpnAL | OpnAL |  | FSV4191_2
none | TLS_FSV4191_2OPNDI | Eductor Booster Pump Set Control Valve 1 Opened | Digital |  | FSV4191_2OPNDI | OPNDI |  | FSV4191_2
none | TLS_FSV4191_2PAVL | FSV4191_2 available to PLC in auto mode | Digital |  | FSV4191_2PAVL | PAVL |  | FSV4191_2
none | TLS_FSV4191_2Rst | VS4191_2 Alarm reset | Digital |  | FSV4191_2Rst | Rst |  | FSV4191_2
none | TLS_FSV4191_8AFltGen | VS4191_8A General Alarm | Digital |  | FSV4191_8AFltGen | AFltGen |  | FSV4191_8
none | TLS_FSV4191_8Aut | FSV4191_8 Auto mode | Digital |  | FSV4191_8Aut | Aut |  | FSV4191_8
none | TLS_FSV4191_8BAL | VS4191_8 Failed position B alarm | Digital |  | FSV4191_8BAL | BAL |  | FSV4191_8
none | TLS_FSV4191_8BAut | VS4191_8B Auto mode | Digital |  | FSV4191_8BAut | BAut |  | FSV4191_8
none | TLS_FSV4191_8BFltGen | VS4191_8B General Alarm | Digital |  | FSV4191_8BFltGen | BFltGen |  | FSV4191_8
none | TLS_FSV4191_8ClsAL | VS4191_8 Failed position Closed alarm | Digital |  | FSV4191_8ClsAL | ClsAL |  | FSV4191_8
none | TLS_FSV4191_8ClsDI | Eductor Booster Pump Set Control Valve 2 Closed | Digital |  | FSV4191_8ClsDI | ClsDI |  | FSV4191_8
none | TLS_FSV4191_8FltGen | FSV4191_8 General alarm | Digital |  | FSV4191_8FltGen | FltGen |  | FSV4191_8
none | TLS_FSV4191_8LmtAL | FSV4191_8 Limit Alarm | Digital |  | FSV4191_8LmtAL | LmtAL |  | FSV4191_8
none | TLS_FSV4191_8OPNDI | Eductor Booster Pump Set Control Valve 2 Opened | Digital |  | FSV4191_8OPNDI | OPNDI |  | FSV4191_8
none | TLS_FSV4191_8PAVL | FSV4191_8 available to PLC in auto mode | Digital |  | FSV4191_8PAVL | PAVL |  | FSV4191_8
none | TLS_FSV4191_8Rst | VS4191_8 Alarm reset | Digital |  | FSV4191_8Rst | Rst |  | FSV4191_8
none | TLS_FSV4191_9Aut | FSV4191_9 Auto mode | Digital |  | FSV4191_9Aut | Aut |  | FSV4191_9
none | TLS_FSV4191_9ClsAL | FSV4191_9 Failed position Closed alarm | Digital |  | FSV4191_9ClsAL | ClsAL |  | FSV4191_9
none | TLS_FSV4191_9CLSDI | Eductor Booster Pump Set Control Valve 2 Closed | Digital |  | FSV4191_9CLSDI | CLSDI |  | FSV4191_9
none | TLS_FSV4191_9FltGen | FSV4191_9 General alarm | Digital |  | FSV4191_9FltGen | FltGen |  | FSV4191_9
none | TLS_FSV4191_9LmtAL | FSV4191_9 Limit Alarm | Digital |  | FSV4191_9LmtAL | LmtAL |  | FSV4191_9
none | TLS_FSV4191_9OpnAL | FSV4191_9 Failed position Open alarm | Digital |  | FSV4191_9OpnAL | OpnAL |  | FSV4191_9
none | TLS_FSV4191_9OPNDI | Eductor Booster Pump Set Control Valve 2 Opened | Digital |  | FSV4191_9OPNDI | OPNDI |  | FSV4191_9
none | TLS_FSV4191_9PAVL | FSV4191_9 available to PLC in auto mode | Digital |  | FSV4191_9PAVL | PAVL |  | FSV4191_9
none | TLS_FSV4191_9Rst | VS4191_9 Alarm reset | Digital |  | FSV4191_9Rst | Rst |  | FSV4191_9
none | TLS_FSV4361_10Aut | VS436110 Auto mode | Digital |  | FSV4361_10Aut | Aut |  | FSV4361_10
none | TLS_FSV4361_10ClsAL | FSV4361_10 Failed to close Alarm | Digital |  | FSV4361_10ClsAL | ClsAL |  | FSV4361_10
none | TLS_FSV4361_10FltGen | VS436110 General Alarm | Digital |  | FSV4361_10FltGen | FltGen |  | FSV4361_10
none | TLS_FSV4361_10OpnAL | VS436110 Failed to close Alarm | Digital |  | FSV4361_10OpnAL | OpnAL |  | FSV4361_10
none | TLS_FSV4361_10OpnDI | Chlorine Drum Ejector water valve Limit Switch | Digital |  | FSV4361_10OpnDI | OpnDI |  | FSV4361_10
none | TLS_FSV4361_10OpnDIN | Chlorine Drum Ejector water valve Limit Switch | Digital |  | FSV4361_10OpnDIN | OpnDIN |  | FSV4361_10
none | TLS_FSV4361_10OpnDO | Chlorine Drum Ejector water valve | Digital |  | FSV4361_10OpnDO | OpnDO |  | FSV4361_10
none | TLS_FSV4361_10Rst | VS436110 Alarm reset | Digital |  | FSV4361_10Rst | Rst |  | FSV4361_10
none | TLS_FSV4361_11Aut | VS436111 Auto mode | Digital |  | FSV4361_11Aut | Aut |  | FSV4361_11
none | TLS_FSV4361_11ClsAL | FSV4361_11 Failed to close Alarm | Digital |  | FSV4361_11ClsAL | ClsAL |  | FSV4361_11
none | TLS_FSV4361_11FltGen | VS436111 General Alarm | Digital |  | FSV4361_11FltGen | FltGen |  | FSV4361_11
none | TLS_FSV4361_11OpnAL | VS436111 Failed to open Alarm | Digital |  | FSV4361_11OpnAL | OpnAL |  | FSV4361_11
none | TLS_FSV4361_11OpnDI |  | Digital |  | FSV4361_11OpnDI | OpnDI |  | FSV4361_11
none | TLS_FSV4361_11OpnDO | Chlorine Drum Ejector water valve | Digital |  | FSV4361_11OpnDO | OpnDO |  | FSV4361_11
none | TLS_FSV4361_11Rst | VS436111 Alarm reset | Digital |  | FSV4361_11Rst | Rst |  | FSV4361_11
none | TLS_FSV4361_7Aut | VS43617 Auto mode | Digital |  | FSV4361_7Aut | Aut |  | FSV4361_7
none | TLS_FSV4361_7FltGen | VS43617 General Alarm | Digital |  | FSV4361_7FltGen | FltGen |  | FSV4361_7
none | TLS_FSV4361_7OpnDO | Chlorinator Dosing booster pump Free Chlorine / | Digital |  | FSV4361_7OpnDO | OpnDO |  | FSV4361_7
none | TLS_FSV4602_1Aut | FSV4602_1 Auto mode | Digital |  | FSV4602_1Aut | Aut |  | FSV4602_1
none | TLS_FSV4602_1ClsAL | FSV4602_1 failed to close Alarm | Digital |  | FSV4602_1ClsAL | ClsAL |  | FSV4602_1
none | TLS_FSV4602_1FltGen | FSV4602_1 general Alarm | Digital |  | FSV4602_1FltGen | FltGen |  | FSV4602_1
none | TLS_FSV4602_1OpnAL | FSV4602_1 failed to open Alarm | Digital |  | FSV4602_1OpnAL | OpnAL |  | FSV4602_1
none | TLS_FSV4602_1OpnDI | Pot perm outlet valve open limit switch | Digital |  | FSV4602_1OpnDI | OpnDI |  | FSV4602_1
none | TLS_FSV4602_1OpnDO | Pot perm outlet valve energise output | Digital |  | FSV4602_1OpnDO | OpnDO |  | FSV4602_1
none | TLS_FSV4602_1Rst | FSV4602_1 Alarm reset | Digital |  | FSV4602_1Rst | Rst |  | FSV4602_1
none | TLS_FSV5001EMOpnStatus | Isolation Valve is open if FT5001EM flow > 1 L/s | Digital |  | FSV5001EMOpnStatus | OpnStatus |  | FSV5001EM
none | TLS_FSV5061OpnStatus | Isolation Valve is open if FT5061 flow > 1 L/sec | Digital |  | FSV5061OpnStatus | OpnStatus |  | FSV5061
none | TLS_FSV5062OpnStatus | Isolation Valve is open if FT5062 flow > 1 L/sec | Digital |  | FSV5062OpnStatus | OpnStatus |  | FSV5062
none | TLS_FSV5065OpnStatus | Isolation Valve is open if FT5065 flow > 1 L/sec | Digital |  | FSV5065OpnStatus | OpnStatus |  | FSV5065
none | TLS_FSV5066OpnStatus | Isolation Valve is open if FT5066 flow > 1 L/sec | Digital |  | FSV5066OpnStatus | OpnStatus |  | FSV5066
none | TLS_FSV5067OpnStatus | Isolation Valve is open if FT5067 flow > 1 L/sec | Digital |  | FSV5067OpnStatus | OpnStatus |  | FSV5067
none | TLS_FSV5071OpnStatus | Isolation Valve is open if FT5071 flow > 1 L/sec | Digital |  | FSV5071OpnStatus | OpnStatus |  | FSV5071
none | TLS_FSV6105Aut | VS6105 Auto mode | Digital |  | FSV6105Aut | Aut |  | FSV6105
none | TLS_FSV6105ClsAL | FSV6105 Failed To Close Alarm | Digital |  | FSV6105ClsAL | ClsAL |  | FSV6105
none | TLS_FSV6105ClsDI | B/Wash Tank No. 1 Inlet Valve Closed | Digital |  | FSV6105ClsDI | ClsDI |  | FSV6105
none | TLS_FSV6105ClsDO | B/Wash Tank No. 1 Inlet Valve Close | Digital |  | FSV6105ClsDO | ClsDO |  | FSV6105
none | TLS_FSV6105FltGen | VS6105 General Alarm | Digital |  | FSV6105FltGen | FltGen |  | FSV6105
none | TLS_FSV6105OpnAL | FSV6105 Failed To Open Alarm | Digital |  | FSV6105OpnAL | OpnAL |  | FSV6105
none | TLS_FSV6105OpnDI | B/Wash Tank No. 1 Inlet Valve Opened | Digital |  | FSV6105OpnDI | OpnDI |  | FSV6105
none | TLS_FSV6105OpnDO | B/Wash Tank No. 1 Inlet Valve Open | Digital |  | FSV6105OpnDO | OpnDO |  | FSV6105
none | TLS_FSV6105Rst | FSV6105 Alarm reset | Digital |  | FSV6105Rst | Rst |  | FSV6105
none | TLS_FSV6111Aut | VS6111 Auto mode | Digital |  | FSV6111Aut | Aut |  | FSV6111
none | TLS_FSV6111FltGen | VS6111 General Alarm | Digital |  | FSV6111FltGen | FltGen |  | FSV6111
none | TLS_FSV6111OpnDO | B/Wash Recovery Tank No. 1 Sludge Draw off Valve | Digital |  | FSV6111OpnDO | OpnDO |  | FSV6111
none | TLS_FSV6112Aut | VS6112 Auto mode | Digital |  | FSV6112Aut | Aut |  | FSV6112
none | TLS_FSV6112FltGen | VS6112 General Alarm | Digital |  | FSV6112FltGen | FltGen |  | FSV6112
none | TLS_FSV6112OpnDO | B/Wash Recovery Tank No. 1 Supernantant Draw Off | Digital |  | FSV6112OpnDO | OpnDO |  | FSV6112
none | TLS_FSV6205Aut | VS6205 Auto mode | Digital |  | FSV6205Aut | Aut |  | FSV6205
none | TLS_FSV6205ClsAL | FSV6205 Failed To Close Alarm | Digital |  | FSV6205ClsAL | ClsAL |  | FSV6205
none | TLS_FSV6205ClsDI | B/Wash Tank No. 2 Inlet Valve Closed | Digital |  | FSV6205ClsDI | ClsDI |  | FSV6205
none | TLS_FSV6205ClsDO | B/Wash Tank No. 2 Inlet Valve Close | Digital |  | FSV6205ClsDO | ClsDO |  | FSV6205
none | TLS_FSV6205FltGen | VS6205 General Alarm | Digital |  | FSV6205FltGen | FltGen |  | FSV6205
none | TLS_FSV6205OpnAL | FSV6205 Failed To Open Alarm | Digital |  | FSV6205OpnAL | OpnAL |  | FSV6205
none | TLS_FSV6205OpnDI | B/Wash Tank No. 2 Inlet Valve Opened | Digital |  | FSV6205OpnDI | OpnDI |  | FSV6205
none | TLS_FSV6205OpnDO | B/Wash Tank No. 2 Inlet Valve Open | Digital |  | FSV6205OpnDO | OpnDO |  | FSV6205
none | TLS_FSV6205Rst | FSV6205 Alarm reset | Digital |  | FSV6205Rst | Rst |  | FSV6205
none | TLS_FSV6211Aut | VS6211 Auto mode | Digital |  | FSV6211Aut | Aut |  | FSV6211
none | TLS_FSV6211FltGen | VS6211 General Alarm | Digital |  | FSV6211FltGen | FltGen |  | FSV6211
none | TLS_FSV6211OpnDO | B/Wash Recovery Tank No. 2 Sludge Draw off Valve | Digital |  | FSV6211OpnDO | OpnDO |  | FSV6211
none | TLS_FSV6212Aut | VS6212 Auto mode | Digital |  | FSV6212Aut | Aut |  | FSV6212
none | TLS_FSV6212FltGen | VS6212 General Alarm | Digital |  | FSV6212FltGen | FltGen |  | FSV6212
none | TLS_FSV6212OpnDO | B/Wash Recovery Tank No. 2 Supernantant Draw Off | Digital |  | FSV6212OpnDO | OpnDO |  | FSV6212
none | TLS_FSV6301_13Aut | FSV6301_13 Auto mode | Digital |  | FSV6301_13Aut | Aut |  | FSV6301_13
none | TLS_FSV6301_13ClsAL | FSV6301_13 Failed To Close Alarm | Digital |  | FSV6301_13ClsAL | ClsAL |  | FSV6301_13
none | TLS_FSV6301_13ClsDI | FSV6301_13 Closed | Digital |  | FSV6301_13ClsDI | ClsDI |  | FSV6301_13
none | TLS_FSV6301_13FltGen | FSV6301_13 General Alarm | Digital |  | FSV6301_13FltGen | FltGen |  | FSV6301_13
none | TLS_FSV6301_13LmtAL | FSV6301_13 Limit Alarm | Digital |  | FSV6301_13LmtAL | LmtAL |  | FSV6301_13
none | TLS_FSV6301_13OpnAL | FSV6301_13 Failed To Open Alarm | Digital |  | FSV6301_13OpnAL | OpnAL |  | FSV6301_13
none | TLS_FSV6301_13OpnDI | FSV6301_13 Open | Digital |  | FSV6301_13OpnDI | OpnDI |  | FSV6301_13
none | TLS_FSV6301_13Rst | FSV6301_13 Reset | Digital |  | FSV6301_13Rst | Rst |  | FSV6301_13
none | TLS_FSV6301_15Aut | Sludge Thickener Outlet Valve No.1 Auto Selected | Digital |  | FSV6301_15Aut | Aut |  | FSV6301_15
none | TLS_FSV6301_15Cld | Sludge Thickener Outlet Valve No.1 Closed | Digital |  | FSV6301_15Cld | Cld |  | FSV6301_15
none | TLS_FSV6301_15CloseV | Sludge Thickener No.1 Close Desludge Level | Float32 | % | FSV6301_15CloseV | CloseV |  | FSV6301_15
none | TLS_FSV6301_15ClsAL | Sludge Thickener Outlet Valve No.1 FTC | Digital |  | FSV6301_15ClsAL | ClsAL |  | FSV6301_15
none | TLS_FSV6301_15ClsDI | Sludge Thickener Outlet Valve No.1 Clsd | Digital |  | FSV6301_15ClsDI | ClsDI |  | FSV6301_15
none | TLS_FSV6301_15ClsMan | Sludge Thickener Outlet Valve No.1 Manual Close | Digital |  | FSV6301_15ClsMan | ClsMan |  | FSV6301_15
none | TLS_FSV6301_15DSOffT | Sludge Thickener No.1 Desludge Off Time | Float32 | min | FSV6301_15DSOffT | DSOffT |  | FSV6301_15
none | TLS_FSV6301_15DSOnT | Sludge Thickener No.1 Desludge On Time | Float32 | min | FSV6301_15DSOnT | DSOnT |  | FSV6301_15
none | TLS_FSV6301_15FltGen | Sludge Thickener Outlet Valve No.1 General Fault | Digital |  | FSV6301_15FltGen | FltGen |  | FSV6301_15
none | TLS_FSV6301_15LmtAL | Sludge Thickener Outlet Valve No.1 Lmt Alm | Digital |  | FSV6301_15LmtAL | LmtAL |  | FSV6301_15
none | TLS_FSV6301_15OpenV | Sludge Thickener No.1 Open Desludge Level | Float32 | % | FSV6301_15OpenV | OpenV |  | FSV6301_15
none | TLS_FSV6301_15Opn | Sludge Thickener Outlet Valve No.1 Open | Digital |  | FSV6301_15Opn | Opn |  | FSV6301_15
none | TLS_FSV6301_15OpnAL | Sludge Thickener Outlet Valve No.1 FTO | Digital |  | FSV6301_15OpnAL | OpnAL |  | FSV6301_15
none | TLS_FSV6301_15OpnDI | Sludge Thickener Outlet Valve No.1 Open | Digital |  | FSV6301_15OpnDI | OpnDI |  | FSV6301_15
none | TLS_FSV6301_15OpnDO | Sludge Thickener Outlet Valve No.1 Open Output | Digital |  | FSV6301_15OpnDO | OpnDO |  | FSV6301_15
none | TLS_FSV6301_15OpnMan | Sludge Thickener Outlet Valve No.1 Manual Open C | Digital |  | FSV6301_15OpnMan | OpnMan |  | FSV6301_15
none | TLS_FSV6301_15PAVL | Sludge Thickener Outlet Valve No.2 Available | Digital |  | FSV6301_15PAVL | PAVL |  | FSV6301_15
none | TLS_FSV6301_15Rst | Sludge Thickener Outlet Valve No.1 Reset | Digital |  | FSV6301_15Rst | Rst |  | FSV6301_15
none | TLS_FSV6301_1Aut | Sludge Thickener Outlet Valve No.1 Auto Selected | Digital |  | FSV6301_1Aut | Aut |  | FSV6301_1
none | TLS_FSV6301_1ClsMan | Sludge Thickener Outlet Valve No.1 Manual Close | Digital |  | FSV6301_1ClsMan | ClsMan |  | FSV6301_1
none | TLS_FSV6301_1FltGen | Sludge Thickener Outlet Valve No.1 General Fault | Digital |  | FSV6301_1FltGen | FltGen |  | FSV6301_1
none | TLS_FSV6301_1OpnDO | Sludge Thickener Outlet Valve No.1 Open Output | Digital |  | FSV6301_1OpnDO | OpnDO |  | FSV6301_1
none | TLS_FSV6301_1OpnMan | Sludge Thickener Outlet Valve No.1 Manual Open C | Digital |  | FSV6301_1OpnMan | OpnMan |  | FSV6301_1
none | TLS_FSV6301_1PAVL | Sludge Thickener Outlet Valve No.2 Available | Digital |  | FSV6301_1PAVL | PAVL |  | FSV6301_1
none | TLS_FSV6301_5Aut | Sludge Thickener Inlet Valve No.1 Auto Selected | Digital |  | FSV6301_5Aut | Aut |  | FSV6301_5
none | TLS_FSV6301_5Cld | Sludge Thickener Inlet Valve No.1 Closed | Digital |  | FSV6301_5Cld | Cld |  | FSV6301_5
none | TLS_FSV6301_5ClsAL | Sludge Thickener Inlet Valve No.1 Failed To Clos | Digital |  | FSV6301_5ClsAL | ClsAL |  | FSV6301_5
none | TLS_FSV6301_5ClsDI |  | Digital |  | FSV6301_5ClsDI | ClsDI |  | FSV6301_5
none | TLS_FSV6301_5ClsMan | Sludge Thickener Inlet Valve No.1 Manual Close | Digital |  | FSV6301_5ClsMan | ClsMan |  | FSV6301_5
none | TLS_FSV6301_5Flt | Sludge Thickener Inlet Valve No.1 Faulted | Digital |  | FSV6301_5Flt | Flt |  | FSV6301_5
none | TLS_FSV6301_5FltGen | Sludge Thickener Inlet Valve No.1 General Fault | Digital |  | FSV6301_5FltGen | FltGen |  | FSV6301_5
none | TLS_FSV6301_5LmtAL |  | Digital |  | FSV6301_5LmtAL | LmtAL |  | FSV6301_5
none | TLS_FSV6301_5Opn | Sludge Thickener Inlet Valve No.1 Opened | Digital |  | FSV6301_5Opn | Opn |  | FSV6301_5
none | TLS_FSV6301_5OpnAL | Sludge Thickener Inlet Valve No.1 Failed To Open | Digital |  | FSV6301_5OpnAL | OpnAL |  | FSV6301_5
none | TLS_FSV6301_5OpnAut | Sludge Thickener Inlet Valve No.1 Auto Open | Digital |  | FSV6301_5OpnAut | OpnAut |  | FSV6301_5
none | TLS_FSV6301_5OpnDI |  | Digital |  | FSV6301_5OpnDI | OpnDI |  | FSV6301_5
none | TLS_FSV6301_5OpnMan | Sludge Thickener Inlet Valve No.1 Manual Open | Digital |  | FSV6301_5OpnMan | OpnMan |  | FSV6301_5
none | TLS_FSV6301_5PAVL | Sludge Thickener Inlet Valve No.1 Available | Digital |  | FSV6301_5PAVL | PAVL |  | FSV6301_5
none | TLS_FSV6301_5Rst | Sludge Thickener Inlet Valve No.1 Fault Reset | Digital |  | FSV6301_5Rst | Rst |  | FSV6301_5
none | TLS_FSV6301_6Aut | FSV6301_6 Auto mode | Digital |  | FSV6301_6Aut | Aut |  | FSV6301_6
none | TLS_FSV6301_6ClsAL | FSV6301_6 Failed To Close Alarm | Digital |  | FSV6301_6ClsAL | ClsAL |  | FSV6301_6
none | TLS_FSV6301_6ClsDI | FSV6301_6 Closed | Digital |  | FSV6301_6ClsDI | ClsDI |  | FSV6301_6
none | TLS_FSV6301_6FltGen | FSV6301_6 General Alarm | Digital |  | FSV6301_6FltGen | FltGen |  | FSV6301_6
none | TLS_FSV6301_6LmtAL | FSV6301_6 Limit Alarm | Digital |  | FSV6301_6LmtAL | LmtAL |  | FSV6301_6
none | TLS_FSV6301_6OpnAL | FSV6301_6 Failed To Open Alarm | Digital |  | FSV6301_6OpnAL | OpnAL |  | FSV6301_6
none | TLS_FSV6301_6OpnDI | FSV6301_6 Open | Digital |  | FSV6301_6OpnDI | OpnDI |  | FSV6301_6
none | TLS_FSV6301_6Rst | FSV6301_6 Reset | Digital |  | FSV6301_6Rst | Rst |  | FSV6301_6
none | TLS_FSV6301_8Aut | FSV6301_8 Auto mode | Digital |  | FSV6301_8Aut | Aut |  | FSV6301_8
none | TLS_FSV6301_8ClsAL | FSV6301_8 Failed To Close Alarm | Digital |  | FSV6301_8ClsAL | ClsAL |  | FSV6301_8
none | TLS_FSV6301_8ClsDI | FSV6301_8 Closed | Digital |  | FSV6301_8ClsDI | ClsDI |  | FSV6301_8
none | TLS_FSV6301_8FltGen | FSV6301_8 General Alarm | Digital |  | FSV6301_8FltGen | FltGen |  | FSV6301_8
none | TLS_FSV6301_8LmtAL | FSV6301_8 Limit Alarm | Digital |  | FSV6301_8LmtAL | LmtAL |  | FSV6301_8
none | TLS_FSV6301_8OpnAL | FSV6301_8 Failed To Open Alarm | Digital |  | FSV6301_8OpnAL | OpnAL |  | FSV6301_8
none | TLS_FSV6301_8OpnDI | FSV6301_8 Open | Digital |  | FSV6301_8OpnDI | OpnDI |  | FSV6301_8
none | TLS_FSV6301_8OpnDO |  | Digital |  | FSV6301_8OpnDO | OpnDO |  | FSV6301_8
none | TLS_FSV6301_8Rst | FSV6301_8 Reset | Digital |  | FSV6301_8Rst | Rst |  | FSV6301_8
none | TLS_FSV6310_1Aut | Sludge Thickener Inlet Valve No.1 Auto Selected | Digital |  | FSV6310_1Aut | Aut |  | FSV6310_1
none | TLS_FSV6310_1ClsAL | Sludge Thickener Inlet Valve No.1 Failed To Clos | Digital |  | FSV6310_1ClsAL | ClsAL |  | FSV6310_1
none | TLS_FSV6310_1ClsDI | Sludge Thickener Inlet Valve No.1 Closed | Digital |  | FSV6310_1ClsDI | ClsDI |  | FSV6310_1
none | TLS_FSV6310_1ClsMan | Sludge Thickener Inlet Valve No.1 Manual Close | Digital |  | FSV6310_1ClsMan | ClsMan |  | FSV6310_1
none | TLS_FSV6310_1Flt | Sludge Thickener Inlet Valve No.1 Faulted | Digital |  | FSV6310_1Flt | Flt |  | FSV6310_1
none | TLS_FSV6310_1FltGen | Sludge Thickener Inlet Valve No.1 General Fault | Digital |  | FSV6310_1FltGen | FltGen |  | FSV6310_1
none | TLS_FSV6310_1OpnAL | Sludge Thickener Inlet Valve No.1 Failed To Open | Digital |  | FSV6310_1OpnAL | OpnAL |  | FSV6310_1
none | TLS_FSV6310_1OpnAut | Sludge Thickener Inlet Valve No.1 Auto Open | Digital |  | FSV6310_1OpnAut | OpnAut |  | FSV6310_1
none | TLS_FSV6310_1OpnDI | Sludge Thickener Inlet Valve No.1 Opened | Digital |  | FSV6310_1OpnDI | OpnDI |  | FSV6310_1
none | TLS_FSV6310_1OpnMan | Sludge Thickener Inlet Valve No.1 Manual Open | Digital |  | FSV6310_1OpnMan | OpnMan |  | FSV6310_1
none | TLS_FSV6310_1PAVL | Sludge Thickener Inlet Valve No.1 Available | Digital |  | FSV6310_1PAVL | PAVL |  | FSV6310_1
none | TLS_FSV6310_1Rst | Sludge Thickener Inlet Valve No.1 Fault Reset | Digital |  | FSV6310_1Rst | Rst |  | FSV6310_1
none | TLS_FSV6351_1Aut | FSV6351_1 Auto mode | Digital |  | FSV6351_1Aut | Aut |  | FSV6351_1
none | TLS_FSV6351_1FltGen | FSV6351_1 General Alarm | Digital |  | FSV6351_1FltGen | FltGen |  | FSV6351_1
none | TLS_FSV6351_1OpnDO |  | Digital |  | FSV6351_1OpnDO | OpnDO |  | FSV6351_1
none | TLS_FSV6352_1Aut | FSV6352_1 Auto mode | Digital |  | FSV6352_1Aut | Aut |  | FSV6352_1
none | TLS_FSV6352_1FltGen | FSV6352_1 General Alarm | Digital |  | FSV6352_1FltGen | FltGen |  | FSV6352_1
none | TLS_FSV6352_1OpnDO |  | Digital |  | FSV6352_1OpnDO | OpnDO |  | FSV6352_1
none | TLS_FSV6353_1Aut | FSV6353_1 Auto mode | Digital |  | FSV6353_1Aut | Aut |  | FSV6353_1
none | TLS_FSV6353_1FltGen | FSV6353_1 General Alarm | Digital |  | FSV6353_1FltGen | FltGen |  | FSV6353_1
none | TLS_FSV6353_1OpnDO |  | Digital |  | FSV6353_1OpnDO | OpnDO |  | FSV6353_1
none | TLS_FSV6354_1Aut | FSV6354_1 Auto mode | Digital |  | FSV6354_1Aut | Aut |  | FSV6354_1
none | TLS_FSV6354_1FltGen | FSV6354_1 General Alarm | Digital |  | FSV6354_1FltGen | FltGen |  | FSV6354_1
none | TLS_FSV6354_1OpnDO |  | Digital |  | FSV6354_1OpnDO | OpnDO |  | FSV6354_1
none | TLS_FSV6355_1Aut | FSV6355_1 Auto mode | Digital |  | FSV6355_1Aut | Aut |  | FSV6355_1
none | TLS_FSV6355_1FltGen | FSV6355_1 General Alarm | Digital |  | FSV6355_1FltGen | FltGen |  | FSV6355_1
none | TLS_FSV6355_1OpnDO |  | Digital |  | FSV6355_1OpnDO | OpnDO |  | FSV6355_1
none | TLS_FSV6356_1Aut | FSV6356_1 Auto mode | Digital |  | FSV6356_1Aut | Aut |  | FSV6356_1
none | TLS_FSV6356_1FltGen | FSV6356_1 General Alarm | Digital |  | FSV6356_1FltGen | FltGen |  | FSV6356_1
none | TLS_FSV6356_1OpnDO |  | Digital |  | FSV6356_1OpnDO | OpnDO |  | FSV6356_1
none | TLS_FSV6356_21Aut | FSV6356_21 Auto mode | Digital |  | FSV6356_21Aut | Aut |  | FSV6356_21
none | TLS_FSV6356_21ClsAL | FSV6356_21 Failed To Close Alarm | Digital |  | FSV6356_21ClsAL | ClsAL |  | FSV6356_21
none | TLS_FSV6356_21ClsDI | FSV6356_21 Closed | Digital |  | FSV6356_21ClsDI | ClsDI |  | FSV6356_21
none | TLS_FSV6356_21FltGen | FSV6356_21 General Alarm | Digital |  | FSV6356_21FltGen | FltGen |  | FSV6356_21
none | TLS_FSV6356_21LmtAL | FSV6356_21 Limit Alarm | Digital |  | FSV6356_21LmtAL | LmtAL |  | FSV6356_21
none | TLS_FSV6356_21OpnAL | FSV6356_21 Failed To Open Alarm | Digital |  | FSV6356_21OpnAL | OpnAL |  | FSV6356_21
none | TLS_FSV6356_21OpnDI | FSV6356_21 Open | Digital |  | FSV6356_21OpnDI | OpnDI |  | FSV6356_21
none | TLS_FSV6356_21Rst | FSV6356_21 Reset | Digital |  | FSV6356_21Rst | Rst |  | FSV6356_21
none | TLS_FSV6356_22Aut | FSV6356_22 Auto mode | Digital |  | FSV6356_22Aut | Aut |  | FSV6356_22
none | TLS_FSV6356_22ClsAL | FSV6356_22 Failed To Close Alarm | Digital |  | FSV6356_22ClsAL | ClsAL |  | FSV6356_22
none | TLS_FSV6356_22ClsDI | FSV6356_22 Closed | Digital |  | FSV6356_22ClsDI | ClsDI |  | FSV6356_22
none | TLS_FSV6356_22FltGen | FSV6356_22 General Alarm | Digital |  | FSV6356_22FltGen | FltGen |  | FSV6356_22
none | TLS_FSV6356_22LmtAL | FSV6356_22 Limit Alarm | Digital |  | FSV6356_22LmtAL | LmtAL |  | FSV6356_22
none | TLS_FSV6356_22OpnAL | FSV6356_22 Failed To Open Alarm | Digital |  | FSV6356_22OpnAL | OpnAL |  | FSV6356_22
none | TLS_FSV6356_22OpnDI | FSV6356_22 Open | Digital |  | FSV6356_22OpnDI | OpnDI |  | FSV6356_22
none | TLS_FSV6356_22Rst | FSV6356_22 Reset | Digital |  | FSV6356_22Rst | Rst |  | FSV6356_22
none | TLS_FSV6401_13Aut | FSV6401_13 Auto mode | Digital |  | FSV6401_13Aut | Aut |  | FSV6401_13
none | TLS_FSV6401_13ClsAL | FSV6401_13 Failed To Close Alarm | Digital |  | FSV6401_13ClsAL | ClsAL |  | FSV6401_13
none | TLS_FSV6401_13ClsDI | FSV6401_13 Closed | Digital |  | FSV6401_13ClsDI | ClsDI |  | FSV6401_13
none | TLS_FSV6401_13FltGen | FSV6401_13 General Alarm | Digital |  | FSV6401_13FltGen | FltGen |  | FSV6401_13
none | TLS_FSV6401_13LmtAL | FSV6401_13 Limit Alarm | Digital |  | FSV6401_13LmtAL | LmtAL |  | FSV6401_13
none | TLS_FSV6401_13OpnAL | FSV6401_13 Failed To Open Alarm | Digital |  | FSV6401_13OpnAL | OpnAL |  | FSV6401_13
none | TLS_FSV6401_13OpnDI | FSV6401_13 Open | Digital |  | FSV6401_13OpnDI | OpnDI |  | FSV6401_13
none | TLS_FSV6401_13Rst | FSV6401_13 Reset | Digital |  | FSV6401_13Rst | Rst |  | FSV6401_13
none | TLS_FSV6401_15Aut | Sludge Thickener Outlet Valve No.2 Auto Selected | Digital |  | FSV6401_15Aut | Aut |  | FSV6401_15
none | TLS_FSV6401_15CloseV | Sludge Thickener No.2 Close Desludge Level | Float32 | % | FSV6401_15CloseV | CloseV |  | FSV6401_15
none | TLS_FSV6401_15ClsAL | Sludge Thickener Out Valve No.2 Failed To Close | Digital |  | FSV6401_15ClsAL | ClsAL |  | FSV6401_15
none | TLS_FSV6401_15ClsDI | Sludge Thickener Out Valve No.2 Closed | Digital |  | FSV6401_15ClsDI | ClsDI |  | FSV6401_15
none | TLS_FSV6401_15ClsMan | Sludge Thickener Outlet Valve No.2 Manual Close | Digital |  | FSV6401_15ClsMan | ClsMan |  | FSV6401_15
none | TLS_FSV6401_15DSOffT | Sludge Thickener No.2 Desludge Off Time | Float32 | min | FSV6401_15DSOffT | DSOffT |  | FSV6401_15
none | TLS_FSV6401_15DSOnT | Sludge Thickener No.2 Desludge On Time | Float32 | min | FSV6401_15DSOnT | DSOnT |  | FSV6401_15
none | TLS_FSV6401_15FltGen | Sludge Thickener Outlet Valve No.2 General Fault | Digital |  | FSV6401_15FltGen | FltGen |  | FSV6401_15
none | TLS_FSV6401_15LmtAL | Sludge Thickener Outlet Valve No.2 Limit Alarm | Digital |  | FSV6401_15LmtAL | LmtAL |  | FSV6401_15
none | TLS_FSV6401_15OpenV | Sludge Thickener No.2 Open Desludge Level | Float32 | % | FSV6401_15OpenV | OpenV |  | FSV6401_15
none | TLS_FSV6401_15OpnAL | Sludge Thickener Out Valve No.2 Failed To Open | Digital |  | FSV6401_15OpnAL | OpnAL |  | FSV6401_15
none | TLS_FSV6401_15OpnDI | Sludge Thickener Outlet Valve No.2 Open | Digital |  | FSV6401_15OpnDI | OpnDI |  | FSV6401_15
none | TLS_FSV6401_15OpnDO | Sludge Thickener Outlet Valve No.2 Open Output | Digital |  | FSV6401_15OpnDO | OpnDO |  | FSV6401_15
none | TLS_FSV6401_15OpnMan | Sludge Thickener Outlet Valve No.2 Manual Open C | Digital |  | FSV6401_15OpnMan | OpnMan |  | FSV6401_15
none | TLS_FSV6401_15PAVL | Sludge Thickener Outlet Valve No.2 Available | Digital |  | FSV6401_15PAVL | PAVL |  | FSV6401_15
none | TLS_FSV6401_15Rst | Sludge Thickener Outlet Valve No.2 Fault Reset | Digital |  | FSV6401_15Rst | Rst |  | FSV6401_15
none | TLS_FSV6401_1Aut | Sludge Thickener Outlet Valve No.2 Auto Selected | Digital |  | FSV6401_1Aut | Aut |  | FSV6401_1
none | TLS_FSV6401_1ClsMan | Sludge Thickener Outlet Valve No.2 Manual Close | Digital |  | FSV6401_1ClsMan | ClsMan |  | FSV6401_1
none | TLS_FSV6401_1FltGen | Sludge Thickener Outlet Valve No.2 General Fault | Digital |  | FSV6401_1FltGen | FltGen |  | FSV6401_1
none | TLS_FSV6401_1OpnDO | Sludge Thickener Outlet Valve No.2 Open Output | Digital |  | FSV6401_1OpnDO | OpnDO |  | FSV6401_1
none | TLS_FSV6401_1OpnMan | Sludge Thickener Outlet Valve No.2 Manual Open C | Digital |  | FSV6401_1OpnMan | OpnMan |  | FSV6401_1
none | TLS_FSV6401_1PAVL | Sludge Thickener Outlet Valve No.2 Available | Digital |  | FSV6401_1PAVL | PAVL |  | FSV6401_1
none | TLS_FSV6401_5Aut | Sludge Thickener Inlet Valve No.2 Auto Selected | Digital |  | FSV6401_5Aut | Aut |  | FSV6401_5
none | TLS_FSV6401_5Cld | Sludge Thickener Inlet Valve No.2 Closed | Digital |  | FSV6401_5Cld | Cld |  | FSV6401_5
none | TLS_FSV6401_5ClsAL | Sludge Thickener Inlet Valve No.2 Failed To Clos | Digital |  | FSV6401_5ClsAL | ClsAL |  | FSV6401_5
none | TLS_FSV6401_5ClsDI | Sludge Thickener Inlet Valve No.2 Closed | Digital |  | FSV6401_5ClsDI | ClsDI |  | FSV6401_5
none | TLS_FSV6401_5ClsMan | Sludge Thickener Inlet Valve No.2 Manual Close | Digital |  | FSV6401_5ClsMan | ClsMan |  | FSV6401_5
none | TLS_FSV6401_5Flt | Sludge Thickener Inlet Valve No.2 Faulted | Digital |  | FSV6401_5Flt | Flt |  | FSV6401_5
none | TLS_FSV6401_5FltGen | Sludge Thickener Inlet Valve No.2 General Fault | Digital |  | FSV6401_5FltGen | FltGen |  | FSV6401_5
none | TLS_FSV6401_5LmtAL | Sludge Thickener Inlet Valve No.2 Limit Alarm | Digital |  | FSV6401_5LmtAL | LmtAL |  | FSV6401_5
none | TLS_FSV6401_5Opn | Sludge Thickener Inlet Valve No.2 Opened | Digital |  | FSV6401_5Opn | Opn |  | FSV6401_5
none | TLS_FSV6401_5OpnAL | Sludge Thickener Inlet Valve No.2 Failed To Open | Digital |  | FSV6401_5OpnAL | OpnAL |  | FSV6401_5
none | TLS_FSV6401_5OpnAut | Sludge Thickener Inlet Valve No.2 Auto Open | Digital |  | FSV6401_5OpnAut | OpnAut |  | FSV6401_5
none | TLS_FSV6401_5OpnDI | Sludge Thickener Inlet Valve No.2 Open | Digital |  | FSV6401_5OpnDI | OpnDI |  | FSV6401_5
none | TLS_FSV6401_5OpnMan | Sludge Thickener Inlet Valve No.2 Manual Open | Digital |  | FSV6401_5OpnMan | OpnMan |  | FSV6401_5
none | TLS_FSV6401_5PAVL | Sludge Thickener Inlet Valve No.2 Available | Digital |  | FSV6401_5PAVL | PAVL |  | FSV6401_5
none | TLS_FSV6401_5Rst | Sludge Thickener Inlet Valve No.2 Fault Reset | Digital |  | FSV6401_5Rst | Rst |  | FSV6401_5
none | TLS_FSV6401_6Aut | FSV6401_6 Auto mode | Digital |  | FSV6401_6Aut | Aut |  | FSV6401_6
none | TLS_FSV6401_6ClsAL | FSV6401_6 Failed To Close Alarm | Digital |  | FSV6401_6ClsAL | ClsAL |  | FSV6401_6
none | TLS_FSV6401_6ClsDI | FSV6401_6 Closed | Digital |  | FSV6401_6ClsDI | ClsDI |  | FSV6401_6
none | TLS_FSV6401_6FltGen | FSV6401_6 General Alarm | Digital |  | FSV6401_6FltGen | FltGen |  | FSV6401_6
none | TLS_FSV6401_6LmtAL | FSV6401_6 Limit Alarm | Digital |  | FSV6401_6LmtAL | LmtAL |  | FSV6401_6
none | TLS_FSV6401_6OpnAL | FSV6401_6 Failed To Open Alarm | Digital |  | FSV6401_6OpnAL | OpnAL |  | FSV6401_6
none | TLS_FSV6401_6OpnDI | FSV6401_6 Open | Digital |  | FSV6401_6OpnDI | OpnDI |  | FSV6401_6
none | TLS_FSV6401_6Rst | FSV6401_6 Reset | Digital |  | FSV6401_6Rst | Rst |  | FSV6401_6
none | TLS_FSV6401_8Aut | FSV6401_8 Auto mode | Digital |  | FSV6401_8Aut | Aut |  | FSV6401_8
none | TLS_FSV6401_8ClsAL | FSV6401_8 Failed To Close Alarm | Digital |  | FSV6401_8ClsAL | ClsAL |  | FSV6401_8
none | TLS_FSV6401_8ClsDI | FSV6401_8 Closed | Digital |  | FSV6401_8ClsDI | ClsDI |  | FSV6401_8
none | TLS_FSV6401_8FltGen | FSV6401_8 General Alarm | Digital |  | FSV6401_8FltGen | FltGen |  | FSV6401_8
none | TLS_FSV6401_8LmtAL | FSV6401_8 Limit Alarm | Digital |  | FSV6401_8LmtAL | LmtAL |  | FSV6401_8
none | TLS_FSV6401_8OpnAL | FSV6401_8 Failed To Open Alarm | Digital |  | FSV6401_8OpnAL | OpnAL |  | FSV6401_8
none | TLS_FSV6401_8OpnDI | FSV6401_8 Open | Digital |  | FSV6401_8OpnDI | OpnDI |  | FSV6401_8
none | TLS_FSV6401_8OpnDO |  | Digital |  | FSV6401_8OpnDO | OpnDO |  | FSV6401_8
none | TLS_FSV6401_8Rst | FSV6401_8 Reset | Digital |  | FSV6401_8Rst | Rst |  | FSV6401_8
none | TLS_FSV6410_1Aut | Sludge Thickener Inlet Valve No.2 Auto Selected | Digital |  | FSV6410_1Aut | Aut |  | FSV6410_1
none | TLS_FSV6410_1ClsAL | Sludge Thickener Inlet Valve No.2 Failed To Clos | Digital |  | FSV6410_1ClsAL | ClsAL |  | FSV6410_1
none | TLS_FSV6410_1ClsDI | Sludge Thickener Inlet Valve No.2 Closed | Digital |  | FSV6410_1ClsDI | ClsDI |  | FSV6410_1
none | TLS_FSV6410_1ClsMan | Sludge Thickener Inlet Valve No.2 Manual Close | Digital |  | FSV6410_1ClsMan | ClsMan |  | FSV6410_1
none | TLS_FSV6410_1Flt | Sludge Thickener Inlet Valve No.2 Faulted | Digital |  | FSV6410_1Flt | Flt |  | FSV6410_1
none | TLS_FSV6410_1FltGen | Sludge Thickener Inlet Valve No.2 General Fault | Digital |  | FSV6410_1FltGen | FltGen |  | FSV6410_1
none | TLS_FSV6410_1OpnAL | Sludge Thickener Inlet Valve No.2 Failed To Open | Digital |  | FSV6410_1OpnAL | OpnAL |  | FSV6410_1
none | TLS_FSV6410_1OpnAut | Sludge Thickener Inlet Valve No.2 Auto Open | Digital |  | FSV6410_1OpnAut | OpnAut |  | FSV6410_1
none | TLS_FSV6410_1OpnDI | Sludge Thickener Inlet Valve No.2 Opened | Digital |  | FSV6410_1OpnDI | OpnDI |  | FSV6410_1
none | TLS_FSV6410_1OpnMan | Sludge Thickener Inlet Valve No.2 Manual Open | Digital |  | FSV6410_1OpnMan | OpnMan |  | FSV6410_1
none | TLS_FSV6410_1PAVL | Sludge Thickener Inlet Valve No.2 Available | Digital |  | FSV6410_1PAVL | PAVL |  | FSV6410_1
none | TLS_FSV6410_1Rst | Sludge Thickener Inlet Valve No.2 Fault Reset | Digital |  | FSV6410_1Rst | Rst |  | FSV6410_1
none | TLS_FSV6510_1Aut | FSV6510_1 Auto mode | Digital |  | FSV6510_1Aut | Aut |  | FSV6510_1
none | TLS_FSV6510_1ClsAL | FSV6510_1 Failed To Close Alarm | Digital |  | FSV6510_1ClsAL | ClsAL |  | FSV6510_1
none | TLS_FSV6510_1ClsDI | FSV6510_1 Closed | Digital |  | FSV6510_1ClsDI | ClsDI |  | FSV6510_1
none | TLS_FSV6510_1FltGen | FSV6510_1 General Alarm | Digital |  | FSV6510_1FltGen | FltGen |  | FSV6510_1
none | TLS_FSV6510_1LmtAL | FSV6510_1 Limit Alarm | Digital |  | FSV6510_1LmtAL | LmtAL |  | FSV6510_1
none | TLS_FSV6510_1OpnAL | FSV6510_1 Failed To Open Alarm | Digital |  | FSV6510_1OpnAL | OpnAL |  | FSV6510_1
none | TLS_FSV6510_1OpnDI | FSV6510_1 Open | Digital |  | FSV6510_1OpnDI | OpnDI |  | FSV6510_1
none | TLS_FSV6510_1OpnDO |  | Digital |  | FSV6510_1OpnDO | OpnDO |  | FSV6510_1
none | TLS_FSV6510_1Rst | FSV6510_1 Reset | Digital |  | FSV6510_1Rst | Rst |  | FSV6510_1
none | TLS_FSV6511_1Aut | FSV6511_1 Auto mode | Digital |  | FSV6511_1Aut | Aut |  | FSV6511_1
none | TLS_FSV6511_1ClsAL | FSV6511_1 Failed To Close Alarm | Digital |  | FSV6511_1ClsAL | ClsAL |  | FSV6511_1
none | TLS_FSV6511_1ClsDI | FSV6511_1 Closed | Digital |  | FSV6511_1ClsDI | ClsDI |  | FSV6511_1
none | TLS_FSV6511_1FltGen | FSV6511_1 General Alarm | Digital |  | FSV6511_1FltGen | FltGen |  | FSV6511_1
none | TLS_FSV6511_1LmtAL | FSV6511_1 Limit Alarm | Digital |  | FSV6511_1LmtAL | LmtAL |  | FSV6511_1
none | TLS_FSV6511_1OpnAL | FSV6511_1 Failed To Open Alarm | Digital |  | FSV6511_1OpnAL | OpnAL |  | FSV6511_1
none | TLS_FSV6511_1OpnDI | FSV6511_1 Open | Digital |  | FSV6511_1OpnDI | OpnDI |  | FSV6511_1
none | TLS_FSV6511_1OpnDO |  | Digital |  | FSV6511_1OpnDO | OpnDO |  | FSV6511_1
none | TLS_FSV6511_1Rst | FSV6511_1 Reset | Digital |  | FSV6511_1Rst | Rst |  | FSV6511_1
none | TLS_FSV6601_10Aut | FSV6601_10 Auto mode | Digital |  | FSV6601_10Aut | Aut |  | FSV6601_10
none | TLS_FSV6601_10ClsAL | FSV6601_10 Failed To Close Alarm | Digital |  | FSV6601_10ClsAL | ClsAL |  | FSV6601_10
none | TLS_FSV6601_10ClsDI | FSV6601_10 Closed | Digital |  | FSV6601_10ClsDI | ClsDI |  | FSV6601_10
none | TLS_FSV6601_10FltGen | FSV6601_10 General Alarm | Digital |  | FSV6601_10FltGen | FltGen |  | FSV6601_10
none | TLS_FSV6601_10LmtAL | FSV6601_10 Limit Alarm | Digital |  | FSV6601_10LmtAL | LmtAL |  | FSV6601_10
none | TLS_FSV6601_10OpnAL | FSV6601_10 Failed To Open Alarm | Digital |  | FSV6601_10OpnAL | OpnAL |  | FSV6601_10
none | TLS_FSV6601_10OpnDI | FSV6601_10 Open | Digital |  | FSV6601_10OpnDI | OpnDI |  | FSV6601_10
none | TLS_FSV6601_10Pavl | FSV6601_10 Available | Digital |  | FSV6601_10Pavl | Pavl |  | FSV6601_10
none | TLS_FSV6601_10Rst | FSV6601_10 Reset | Digital |  | FSV6601_10Rst | Rst |  | FSV6601_10
none | TLS_FSV6601_11Aut | FSV6601_11 Auto mode | Digital |  | FSV6601_11Aut | Aut |  | FSV6601_11
none | TLS_FSV6601_11ClsAL | FSV6601_11 Failed To Close Alarm | Digital |  | FSV6601_11ClsAL | ClsAL |  | FSV6601_11
none | TLS_FSV6601_11ClsDI | FSV6601_11 Closed | Digital |  | FSV6601_11ClsDI | ClsDI |  | FSV6601_11
none | TLS_FSV6601_11FltGen | FSV6601_11 General Alarm | Digital |  | FSV6601_11FltGen | FltGen |  | FSV6601_11
none | TLS_FSV6601_11LmtAL | FSV6601_11 Limit Alarm | Digital |  | FSV6601_11LmtAL | LmtAL |  | FSV6601_11
none | TLS_FSV6601_11OpnAL | FSV6601_11 Failed To Open Alarm | Digital |  | FSV6601_11OpnAL | OpnAL |  | FSV6601_11
none | TLS_FSV6601_11OpnDI | FSV6601_11 Open | Digital |  | FSV6601_11OpnDI | OpnDI |  | FSV6601_11
none | TLS_FSV6601_11Pavl | FSV6601_11 Available | Digital |  | FSV6601_11Pavl | Pavl |  | FSV6601_11
none | TLS_FSV6601_11Rst | FSV6601_11 Reset | Digital |  | FSV6601_11Rst | Rst |  | FSV6601_11
none | TLS_FSV6602_10Aut | FSV6602_10 Auto mode | Digital |  | FSV6602_10Aut | Aut |  | FSV6602_10
none | TLS_FSV6602_10ClsAL | FSV6602_10 Failed To Close Alarm | Digital |  | FSV6602_10ClsAL | ClsAL |  | FSV6602_10
none | TLS_FSV6602_10ClsDI | FSV6602_10 Closed | Digital |  | FSV6602_10ClsDI | ClsDI |  | FSV6602_10
none | TLS_FSV6602_10FltGen | FSV6602_10 General Alarm | Digital |  | FSV6602_10FltGen | FltGen |  | FSV6602_10
none | TLS_FSV6602_10LmtAL | FSV6602_10 Limit Alarm | Digital |  | FSV6602_10LmtAL | LmtAL |  | FSV6602_10
none | TLS_FSV6602_10OpnAL | FSV6602_10 Failed To Open Alarm | Digital |  | FSV6602_10OpnAL | OpnAL |  | FSV6602_10
none | TLS_FSV6602_10OpnDI | FSV6602_10 Open | Digital |  | FSV6602_10OpnDI | OpnDI |  | FSV6602_10
none | TLS_FSV6602_10Pavl | FSV6602_10 Available | Digital |  | FSV6602_10Pavl | Pavl |  | FSV6602_10
none | TLS_FSV6602_10Rst | FSV6602_10 Reset | Digital |  | FSV6602_10Rst | Rst |  | FSV6602_10
none | TLS_FSV6602_11Aut | FSV6602_11 Auto mode | Digital |  | FSV6602_11Aut | Aut |  | FSV6602_11
none | TLS_FSV6602_11ClsAL | FSV6602_11 Failed To Close Alarm | Digital |  | FSV6602_11ClsAL | ClsAL |  | FSV6602_11
none | TLS_FSV6602_11ClsDI | FSV6602_11 Closed | Digital |  | FSV6602_11ClsDI | ClsDI |  | FSV6602_11
none | TLS_FSV6602_11FltGen | FSV6602_11 General Alarm | Digital |  | FSV6602_11FltGen | FltGen |  | FSV6602_11
none | TLS_FSV6602_11LmtAL | FSV6602_11 Limit Alarm | Digital |  | FSV6602_11LmtAL | LmtAL |  | FSV6602_11
none | TLS_FSV6602_11OpnAL | FSV6602_11 Failed To Open Alarm | Digital |  | FSV6602_11OpnAL | OpnAL |  | FSV6602_11
none | TLS_FSV6602_11OpnDI | FSV6602_11 Open | Digital |  | FSV6602_11OpnDI | OpnDI |  | FSV6602_11
none | TLS_FSV6602_11Pavl | FSV6602_11 Available | Digital |  | FSV6602_11Pavl | Pavl |  | FSV6602_11
none | TLS_FSV6602_11Rst | FSV6602_11 Reset | Digital |  | FSV6602_11Rst | Rst |  | FSV6602_11
none | TLS_FSV6621_1Aut | FSV6621_1 Auto mode | Digital |  | FSV6621_1Aut | Aut |  | FSV6621_1
none | TLS_FSV6621_1ClsAL | FSV6621_1 Failed To Close Alarm | Digital |  | FSV6621_1ClsAL | ClsAL |  | FSV6621_1
none | TLS_FSV6621_1ClsDI | FSV6621_1 Closed | Digital |  | FSV6621_1ClsDI | ClsDI |  | FSV6621_1
none | TLS_FSV6621_1FltGen | FSV6621_1 General Alarm | Digital |  | FSV6621_1FltGen | FltGen |  | FSV6621_1
none | TLS_FSV6621_1LmtAL | FSV6621_1 Limit Alarm | Digital |  | FSV6621_1LmtAL | LmtAL |  | FSV6621_1
none | TLS_FSV6621_1OpnAL | FSV6621_1 Failed To Open Alarm | Digital |  | FSV6621_1OpnAL | OpnAL |  | FSV6621_1
none | TLS_FSV6621_1OpnDI | FSV6621_1 Open | Digital |  | FSV6621_1OpnDI | OpnDI |  | FSV6621_1
none | TLS_FSV6621_1Rst | FSV6621_1 Reset | Digital |  | FSV6621_1Rst | Rst |  | FSV6621_1
none | TLS_FSV6641_1Aut | FSV6641_1 Auto mode | Digital |  | FSV6641_1Aut | Aut |  | FSV6641_1
none | TLS_FSV6641_1ClsAL | FSV6641_1 Failed To Close Alarm | Digital |  | FSV6641_1ClsAL | ClsAL |  | FSV6641_1
none | TLS_FSV6641_1ClsDI | FSV6641_1 Closed | Digital |  | FSV6641_1ClsDI | ClsDI |  | FSV6641_1
none | TLS_FSV6641_1FltGen | FSV6641_1 General Alarm | Digital |  | FSV6641_1FltGen | FltGen |  | FSV6641_1
none | TLS_FSV6641_1LmtAL | FSV6641_1 Limit Alarm | Digital |  | FSV6641_1LmtAL | LmtAL |  | FSV6641_1
none | TLS_FSV6641_1OpnAL | FSV6641_1 Failed To Open Alarm | Digital |  | FSV6641_1OpnAL | OpnAL |  | FSV6641_1
none | TLS_FSV6641_1OpnDI | FSV6641_1 Open | Digital |  | FSV6641_1OpnDI | OpnDI |  | FSV6641_1
none | TLS_FSV6641_1Rst | FSV6641_1 Reset | Digital |  | FSV6641_1Rst | Rst |  | FSV6641_1
none | TLS_FSV6751_2Aut | FSV6751_2 Auto mode | Digital |  | FSV6751_2Aut | Aut |  | FSV6751_2
none | TLS_FSV6751_2ClsAL | FSV6751_2 Failed To Close Alarm | Digital |  | FSV6751_2ClsAL | ClsAL |  | FSV6751_2
none | TLS_FSV6751_2ClsDI | FSV6751_2 Closed | Digital |  | FSV6751_2ClsDI | ClsDI |  | FSV6751_2
none | TLS_FSV6751_2FltGen | FSV6751_2 General Alarm | Digital |  | FSV6751_2FltGen | FltGen |  | FSV6751_2
none | TLS_FSV6751_2LmtAL | FSV6751_2 Limit Alarm | Digital |  | FSV6751_2LmtAL | LmtAL |  | FSV6751_2
none | TLS_FSV6751_2OpnAL | FSV6751_2 Failed To Open Alarm | Digital |  | FSV6751_2OpnAL | OpnAL |  | FSV6751_2
none | TLS_FSV6751_2OpnDI | FSV6751_2 Open | Digital |  | FSV6751_2OpnDI | OpnDI |  | FSV6751_2
none | TLS_FSV6751_2Rst | FSV6751_2 Reset | Digital |  | FSV6751_2Rst | Rst |  | FSV6751_2
none | TLS_FSV6752_1Aut | FSV6752_1 Auto mode | Digital |  | FSV6752_1Aut | Aut |  | FSV6752_1
none | TLS_FSV6752_1ClsAL | FSV6752_1 Failed To Close Alarm | Digital |  | FSV6752_1ClsAL | ClsAL |  | FSV6752_1
none | TLS_FSV6752_1ClsDI | FSV6752_1 Closed | Digital |  | FSV6752_1ClsDI | ClsDI |  | FSV6752_1
none | TLS_FSV6752_1FltGen | FSV6752_1 General Alarm | Digital |  | FSV6752_1FltGen | FltGen |  | FSV6752_1
none | TLS_FSV6752_1LmtAL | FSV6752_1 Limit Alarm | Digital |  | FSV6752_1LmtAL | LmtAL |  | FSV6752_1
none | TLS_FSV6752_1OpnAL | FSV6752_1 Failed To Open Alarm | Digital |  | FSV6752_1OpnAL | OpnAL |  | FSV6752_1
none | TLS_FSV6752_1OpnDI | FSV6752_1 Open | Digital |  | FSV6752_1OpnDI | OpnDI |  | FSV6752_1
none | TLS_FSV6752_1Rst | FSV6752_1 Reset | Digital |  | FSV6752_1Rst | Rst |  | FSV6752_1
none | TLS_FSV6752_2Aut | FSV6752_2 Auto mode | Digital |  | FSV6752_2Aut | Aut |  | FSV6752_2
none | TLS_FSV6752_2ClsAL | FSV6752_2 Failed To Close Alarm | Digital |  | FSV6752_2ClsAL | ClsAL |  | FSV6752_2
none | TLS_FSV6752_2ClsDI | FSV6752_2 Closed | Digital |  | FSV6752_2ClsDI | ClsDI |  | FSV6752_2
none | TLS_FSV6752_2FltGen | FSV6752_2 General Alarm | Digital |  | FSV6752_2FltGen | FltGen |  | FSV6752_2
none | TLS_FSV6752_2LmtAL | FSV6752_2 Limit Alarm | Digital |  | FSV6752_2LmtAL | LmtAL |  | FSV6752_2
none | TLS_FSV6752_2OpnAL | FSV6752_2 Failed To Open Alarm | Digital |  | FSV6752_2OpnAL | OpnAL |  | FSV6752_2
none | TLS_FSV6752_2OpnDI | FSV6752_2 Open | Digital |  | FSV6752_2OpnDI | OpnDI |  | FSV6752_2
none | TLS_FSV6752_2Rst | FSV6752_2 Reset | Digital |  | FSV6752_2Rst | Rst |  | FSV6752_2
none | TLS_FSV6752_3Aut | FSV6752_3 Auto mode | Digital |  | FSV6752_3Aut | Aut |  | FSV6752_3
none | TLS_FSV6752_3ClsAL | FSV6752_3 Failed To Close Alarm | Digital |  | FSV6752_3ClsAL | ClsAL |  | FSV6752_3
none | TLS_FSV6752_3ClsDI | FSV6752_3 Closed | Digital |  | FSV6752_3ClsDI | ClsDI |  | FSV6752_3
none | TLS_FSV6752_3FltGen | FSV6752_3 General Alarm | Digital |  | FSV6752_3FltGen | FltGen |  | FSV6752_3
none | TLS_FSV6752_3LmtAL | FSV6752_3 Limit Alarm | Digital |  | FSV6752_3LmtAL | LmtAL |  | FSV6752_3
none | TLS_FSV6752_3OpnAL | FSV6752_3 Failed To Open Alarm | Digital |  | FSV6752_3OpnAL | OpnAL |  | FSV6752_3
none | TLS_FSV6752_3OpnDI | FSV6752_3 Open | Digital |  | FSV6752_3OpnDI | OpnDI |  | FSV6752_3
none | TLS_FSV6752_3Rst | FSV6752_3 Reset | Digital |  | FSV6752_3Rst | Rst |  | FSV6752_3
none | TLS_FSV6752_4Aut | FSV6752_4 Auto mode | Digital |  | FSV6752_4Aut | Aut |  | FSV6752_4
none | TLS_FSV6752_4ClsAL | FSV6752_4 Failed To Close Alarm | Digital |  | FSV6752_4ClsAL | ClsAL |  | FSV6752_4
none | TLS_FSV6752_4ClsDI | FSV6752_4 Closed | Digital |  | FSV6752_4ClsDI | ClsDI |  | FSV6752_4
none | TLS_FSV6752_4FltGen | FSV6752_4 General Alarm | Digital |  | FSV6752_4FltGen | FltGen |  | FSV6752_4
none | TLS_FSV6752_4LmtAL | FSV6752_4 Limit Alarm | Digital |  | FSV6752_4LmtAL | LmtAL |  | FSV6752_4
none | TLS_FSV6752_4OpnAL | FSV6752_4 Failed To Open Alarm | Digital |  | FSV6752_4OpnAL | OpnAL |  | FSV6752_4
none | TLS_FSV6752_4OpnDI | FSV6752_4 Open | Digital |  | FSV6752_4OpnDI | OpnDI |  | FSV6752_4
none | TLS_FSV6752_4Rst | FSV6752_4 Reset | Digital |  | FSV6752_4Rst | Rst |  | FSV6752_4
none | TLS_FSV6752_5Aut | FSV6752_5 Auto mode | Digital |  | FSV6752_5Aut | Aut |  | FSV6752_5
none | TLS_FSV6752_5ClsAL | FSV6752_5 Failed To Close Alarm | Digital |  | FSV6752_5ClsAL | ClsAL |  | FSV6752_5
none | TLS_FSV6752_5ClsDI | FSV6752_5 Closed | Digital |  | FSV6752_5ClsDI | ClsDI |  | FSV6752_5
none | TLS_FSV6752_5FltGen | FSV6752_5 General Alarm | Digital |  | FSV6752_5FltGen | FltGen |  | FSV6752_5
none | TLS_FSV6752_5LmtAL | FSV6752_5 Limit Alarm | Digital |  | FSV6752_5LmtAL | LmtAL |  | FSV6752_5
none | TLS_FSV6752_5OpnAL | FSV6752_5 Failed To Open Alarm | Digital |  | FSV6752_5OpnAL | OpnAL |  | FSV6752_5
none | TLS_FSV6752_5OpnDI | FSV6752_5 Open | Digital |  | FSV6752_5OpnDI | OpnDI |  | FSV6752_5
none | TLS_FSV6752_5Rst | FSV6752_5 Reset | Digital |  | FSV6752_5Rst | Rst |  | FSV6752_5
none | TLS_FSV6752_6Aut | FSV6752_6 Auto mode | Digital |  | FSV6752_6Aut | Aut |  | FSV6752_6
none | TLS_FSV6752_6ClsAL | FSV6752_6 Failed To Close Alarm | Digital |  | FSV6752_6ClsAL | ClsAL |  | FSV6752_6
none | TLS_FSV6752_6ClsDI | FSV6752_6 Closed | Digital |  | FSV6752_6ClsDI | ClsDI |  | FSV6752_6
none | TLS_FSV6752_6FltGen | FSV6752_6 General Alarm | Digital |  | FSV6752_6FltGen | FltGen |  | FSV6752_6
none | TLS_FSV6752_6LmtAL | FSV6752_6 Limit Alarm | Digital |  | FSV6752_6LmtAL | LmtAL |  | FSV6752_6
none | TLS_FSV6752_6OpnAL | FSV6752_6 Failed To Open Alarm | Digital |  | FSV6752_6OpnAL | OpnAL |  | FSV6752_6
none | TLS_FSV6752_6OpnDI | FSV6752_6 Open | Digital |  | FSV6752_6OpnDI | OpnDI |  | FSV6752_6
none | TLS_FSV6752_6Rst | FSV6752_6 Reset | Digital |  | FSV6752_6Rst | Rst |  | FSV6752_6
none | TLS_FSV6761_2Aut | FSV6761_2 Auto mode | Digital |  | FSV6761_2Aut | Aut |  | FSV6761_2
none | TLS_FSV6761_2ClsAL | FSV6761_2 Failed To Close Alarm | Digital |  | FSV6761_2ClsAL | ClsAL |  | FSV6761_2
none | TLS_FSV6761_2ClsDI | FSV6761_2 Closed | Digital |  | FSV6761_2ClsDI | ClsDI |  | FSV6761_2
none | TLS_FSV6761_2FltGen | FSV6761_2 General Alarm | Digital |  | FSV6761_2FltGen | FltGen |  | FSV6761_2
none | TLS_FSV6761_2LmtAL | FSV6761_2 Limit Alarm | Digital |  | FSV6761_2LmtAL | LmtAL |  | FSV6761_2
none | TLS_FSV6761_2OpnAL | FSV6761_2 Failed To Open Alarm | Digital |  | FSV6761_2OpnAL | OpnAL |  | FSV6761_2
none | TLS_FSV6761_2OpnDI | FSV6761_2 Open | Digital |  | FSV6761_2OpnDI | OpnDI |  | FSV6761_2
none | TLS_FSV6761_2Rst | FSV6761_2 Reset | Digital |  | FSV6761_2Rst | Rst |  | FSV6761_2
none | TLS_FSV6762_1Aut | FSV6762_1 Auto | Digital |  | FSV6762_1Aut | Aut |  | FSV6762_1
none | TLS_FSV6762_1ClsAL |  | Digital |  | FSV6762_1ClsAL | ClsAL |  | FSV6762_1
none | TLS_FSV6762_1ClsDI | FSV6762_1 Closed | Digital |  | FSV6762_1ClsDI | ClsDI |  | FSV6762_1
none | TLS_FSV6762_1ClsMan |  | Digital |  | FSV6762_1ClsMan | ClsMan |  | FSV6762_1
none | TLS_FSV6762_1FltGen |  | Digital |  | FSV6762_1FltGen | FltGen |  | FSV6762_1
none | TLS_FSV6762_1LmtAL |  | Digital |  | FSV6762_1LmtAL | LmtAL |  | FSV6762_1
none | TLS_FSV6762_1OpnAL |  | Digital |  | FSV6762_1OpnAL | OpnAL |  | FSV6762_1
none | TLS_FSV6762_1OpnDI | FSV6762_1 Open | Digital |  | FSV6762_1OpnDI | OpnDI |  | FSV6762_1
none | TLS_FSV6762_1OpnMan |  | Digital |  | FSV6762_1OpnMan | OpnMan |  | FSV6762_1
none | TLS_FSV6762_1Rst | FSV6762_1 Reset | Digital |  | FSV6762_1Rst | Rst |  | FSV6762_1
none | TLS_FSV6762_2Aut | FSV6762_2 Auto | Digital |  | FSV6762_2Aut | Aut |  | FSV6762_2
none | TLS_FSV6762_2ClsAL |  | Digital |  | FSV6762_2ClsAL | ClsAL |  | FSV6762_2
none | TLS_FSV6762_2ClsDI | FSV6762_2 Closed | Digital |  | FSV6762_2ClsDI | ClsDI |  | FSV6762_2
none | TLS_FSV6762_2ClsMan |  | Digital |  | FSV6762_2ClsMan | ClsMan |  | FSV6762_2
none | TLS_FSV6762_2FltGen |  | Digital |  | FSV6762_2FltGen | FltGen |  | FSV6762_2
none | TLS_FSV6762_2LmtAL |  | Digital |  | FSV6762_2LmtAL | LmtAL |  | FSV6762_2
none | TLS_FSV6762_2OpnAL |  | Digital |  | FSV6762_2OpnAL | OpnAL |  | FSV6762_2
none | TLS_FSV6762_2OpnDI | FSV6762_2 Open | Digital |  | FSV6762_2OpnDI | OpnDI |  | FSV6762_2
none | TLS_FSV6762_2OpnMan |  | Digital |  | FSV6762_2OpnMan | OpnMan |  | FSV6762_2
none | TLS_FSV6762_2Rst |  | Digital |  | FSV6762_2Rst | Rst |  | FSV6762_2
none | TLS_FSV6762_3Aut | FSV6762_3 Auto | Digital |  | FSV6762_3Aut | Aut |  | FSV6762_3
none | TLS_FSV6762_3ClsAL |  | Digital |  | FSV6762_3ClsAL | ClsAL |  | FSV6762_3
none | TLS_FSV6762_3ClsDI | FSV6762_3 Closed | Digital |  | FSV6762_3ClsDI | ClsDI |  | FSV6762_3
none | TLS_FSV6762_3ClsMan |  | Digital |  | FSV6762_3ClsMan | ClsMan |  | FSV6762_3
none | TLS_FSV6762_3FltGen |  | Digital |  | FSV6762_3FltGen | FltGen |  | FSV6762_3
none | TLS_FSV6762_3LmtAL |  | Digital |  | FSV6762_3LmtAL | LmtAL |  | FSV6762_3
none | TLS_FSV6762_3OpnAL |  | Digital |  | FSV6762_3OpnAL | OpnAL |  | FSV6762_3
none | TLS_FSV6762_3OpnDI | FSV6762_3 Open | Digital |  | FSV6762_3OpnDI | OpnDI |  | FSV6762_3
none | TLS_FSV6762_3OpnMan |  | Digital |  | FSV6762_3OpnMan | OpnMan |  | FSV6762_3
none | TLS_FSV6762_3Rst |  | Digital |  | FSV6762_3Rst | Rst |  | FSV6762_3
none | TLS_FSV6762_4Aut | FSV6762_4 Auto | Digital |  | FSV6762_4Aut | Aut |  | FSV6762_4
none | TLS_FSV6762_4ClsAL |  | Digital |  | FSV6762_4ClsAL | ClsAL |  | FSV6762_4
none | TLS_FSV6762_4ClsDI | FSV6762_4 Closed | Digital |  | FSV6762_4ClsDI | ClsDI |  | FSV6762_4
none | TLS_FSV6762_4ClsMan |  | Digital |  | FSV6762_4ClsMan | ClsMan |  | FSV6762_4
none | TLS_FSV6762_4FltGen |  | Digital |  | FSV6762_4FltGen | FltGen |  | FSV6762_4
none | TLS_FSV6762_4LmtAL |  | Digital |  | FSV6762_4LmtAL | LmtAL |  | FSV6762_4
none | TLS_FSV6762_4OpnAL |  | Digital |  | FSV6762_4OpnAL | OpnAL |  | FSV6762_4
none | TLS_FSV6762_4OpnDI | FSV6762_4 Open | Digital |  | FSV6762_4OpnDI | OpnDI |  | FSV6762_4
none | TLS_FSV6762_4OpnMan |  | Digital |  | FSV6762_4OpnMan | OpnMan |  | FSV6762_4
none | TLS_FSV6762_4Rst |  | Digital |  | FSV6762_4Rst | Rst |  | FSV6762_4
none | TLS_FSV6762_5Aut | FSV6762_5 Auto | Digital |  | FSV6762_5Aut | Aut |  | FSV6762_5
none | TLS_FSV6762_5ClsAL |  | Digital |  | FSV6762_5ClsAL | ClsAL |  | FSV6762_5
none | TLS_FSV6762_5ClsDI | FSV6762_5 Closed | Digital |  | FSV6762_5ClsDI | ClsDI |  | FSV6762_5
none | TLS_FSV6762_5ClsMan |  | Digital |  | FSV6762_5ClsMan | ClsMan |  | FSV6762_5
none | TLS_FSV6762_5FltGen |  | Digital |  | FSV6762_5FltGen | FltGen |  | FSV6762_5
none | TLS_FSV6762_5LmtAL |  | Digital |  | FSV6762_5LmtAL | LmtAL |  | FSV6762_5
none | TLS_FSV6762_5OpnAL |  | Digital |  | FSV6762_5OpnAL | OpnAL |  | FSV6762_5
none | TLS_FSV6762_5OpnDI | FSV6762_5 Open | Digital |  | FSV6762_5OpnDI | OpnDI |  | FSV6762_5
none | TLS_FSV6762_5OpnMan |  | Digital |  | FSV6762_5OpnMan | OpnMan |  | FSV6762_5
none | TLS_FSV6762_5Rst |  | Digital |  | FSV6762_5Rst | Rst |  | FSV6762_5
none | TLS_FSV6762_6Aut | FSV6762_6 Auto | Digital |  | FSV6762_6Aut | Aut |  | FSV6762_6
none | TLS_FSV6762_6ClsAL |  | Digital |  | FSV6762_6ClsAL | ClsAL |  | FSV6762_6
none | TLS_FSV6762_6ClsDI | FSV6762_6 Closed | Digital |  | FSV6762_6ClsDI | ClsDI |  | FSV6762_6
none | TLS_FSV6762_6ClsMan |  | Digital |  | FSV6762_6ClsMan | ClsMan |  | FSV6762_6
none | TLS_FSV6762_6FltGen |  | Digital |  | FSV6762_6FltGen | FltGen |  | FSV6762_6
none | TLS_FSV6762_6LmtAL |  | Digital |  | FSV6762_6LmtAL | LmtAL |  | FSV6762_6
none | TLS_FSV6762_6OpnAL |  | Digital |  | FSV6762_6OpnAL | OpnAL |  | FSV6762_6
none | TLS_FSV6762_6OpnDI | FSV6762_6 Open | Digital |  | FSV6762_6OpnDI | OpnDI |  | FSV6762_6
none | TLS_FSV6762_6OpnMan |  | Digital |  | FSV6762_6OpnMan | OpnMan |  | FSV6762_6
none | TLS_FSV6762_6Rst |  | Digital |  | FSV6762_6Rst | Rst |  | FSV6762_6
none | TLS_FSV6843_1Aut | FSV6843_1 Auto mode | Digital |  | FSV6843_1Aut | Aut |  | FSV6843_1
none | TLS_FSV6843_1FltGen | FSV6843_1 General Alarm | Digital |  | FSV6843_1FltGen | FltGen |  | FSV6843_1
none | TLS_FSV6843_1OpnDI | Sludge Filter Press No.1 Polymer Valve Open | Digital |  | FSV6843_1OpnDI | OpnDI |  | FSV6843_1
none | TLS_FSV6843_1OpnDO |  | Digital |  | FSV6843_1OpnDO | OpnDO |  | FSV6843_1
none | TLS_FSV6843_2Aut | FSV6843_2 Auto mode | Digital |  | FSV6843_2Aut | Aut |  | FSV6843_2
none | TLS_FSV6843_2FltGen | FSV6843_2 General Alarm | Digital |  | FSV6843_2FltGen | FltGen |  | FSV6843_2
none | TLS_FSV6843_2OpnDI | Sludge Filter Press No.2 Polymer Valve Open | Digital |  | FSV6843_2OpnDI | OpnDI |  | FSV6843_2
none | TLS_FSV6843_2OpnDO |  | Digital |  | FSV6843_2OpnDO | OpnDO |  | FSV6843_2
none | TLS_FSV6851_1Aut | FSV6851_1 Auto mode | Digital |  | FSV6851_1Aut | Aut |  | FSV6851_1
none | TLS_FSV6851_1FlshT | Thickener Polymer Dosing Water Flush Time | Float32 | s | FSV6851_1FlshT | FlshT |  | FSV6851_1
none | TLS_FSV6851_1FltGen | FSV6851_1 General Alarm | Digital |  | FSV6851_1FltGen | FltGen |  | FSV6851_1
none | TLS_FSV6851_1OpnDO |  | Digital |  | FSV6851_1OpnDO | OpnDO |  | FSV6851_1
none | TLS_FSV6861_1Aut | FSV6861_1 Auto mode | Digital |  | FSV6861_1Aut | Aut |  | FSV6861_1
none | TLS_FSV6861_1FlshT | Centrifuge 1 Dosing Water Flush Time | Float32 | s | FSV6861_1FlshT | FlshT |  | FSV6861_1
none | TLS_FSV6861_1FltGen | FSV6861_1 General Alarm | Digital |  | FSV6861_1FltGen | FltGen |  | FSV6861_1
none | TLS_FSV6861_1OpnDO |  | Digital |  | FSV6861_1OpnDO | OpnDO |  | FSV6861_1
none | TLS_FSV6862_1Aut | FSV6862_1 Auto mode | Digital |  | FSV6862_1Aut | Aut |  | FSV6862_1
none | TLS_FSV6862_1FlshT | Centrifuge 1 Dosing Water Flush Time | Float32 | s | FSV6862_1FlshT | FlshT |  | FSV6862_1
none | TLS_FSV6862_1FltGen | FSV6862_1 General Alarm | Digital |  | FSV6862_1FltGen | FltGen |  | FSV6862_1
none | TLS_FSV6862_1OpnDO |  | Digital |  | FSV6862_1OpnDO | OpnDO |  | FSV6862_1
none | TLS_FSV8020_51Aut | VS802051 Auto mode | Digital |  | FSV8020_51Aut | Aut |  | FSV8020_51
none | TLS_FSV8020_51FltGen | VS802051 General Alarm | Digital |  | FSV8020_51FltGen | FltGen |  | FSV8020_51
none | TLS_FSV8020_51OpnDO | Ozone Dosing System Ozone Concentration Solenoid | Digital |  | FSV8020_51OpnDO | OpnDO |  | FSV8020_51
none | TLS_FSV8071_4Aut | FSV8071_4 Auto mode | Digital |  | FSV8071_4Aut | Aut | 8XV071 | FSV8071_4 |  | Valve | Raw Water Intake | Thermocatalytic Destructor 71
none | TLS_FSV8071_4FltGen | FSV8071_4 General Alarm | Digital |  | FSV8071_4FltGen | FltGen | 8XV071 | FSV8071_4 |  | Valve | Raw Water Intake | Thermocatalytic Destructor 71
none | TLS_FSV8071_4OpnDO | FSV8071_4 Open Output | Digital |  | FSV8071_4OpnDO | OpnDO | 8XV071 | FSV8071_4 |  | Valve | Raw Water Intake | Thermocatalytic Destructor 71
none | TLS_FSV8072_4Aut | FSV8072_4 Auto mode | Digital |  | FSV8072_4Aut | Aut | 8XV072 | FSV8072_4 |  | Valve | Inter Ozone Dosing | Thermocatalytic Destructor 72
none | TLS_FSV8072_4FltGen | FSV8072_4 General Alarm | Digital |  | FSV8072_4FltGen | FltGen | 8XV072 | FSV8072_4 |  | Valve | Inter Ozone Dosing | Thermocatalytic Destructor 72
none | TLS_FSV8072_4OpnDO | FSV8072_4 Open Output | Digital |  | FSV8072_4OpnDO | OpnDO | 8XV072 | FSV8072_4 |  | Valve | Inter Ozone Dosing | Thermocatalytic Destructor 72
none | TLS_FSV8073_4Aut | FSV8073_4 Auto mode | Digital |  | FSV8073_4Aut | Aut | 8XV073 | FSV8073_4 |  | Valve | Inter Ozone Dosing | Thermocatalytic Destructor 72
none | TLS_FSV8073_4FltGen | FSV8073_4 General Alarm | Digital |  | FSV8073_4FltGen | FltGen | 8XV073 | FSV8073_4 |  | Valve | Inter Ozone Dosing | Thermocatalytic Destructor 72
none | TLS_FSV8073_4OpnDO | FSV8073_4 Open Output | Digital |  | FSV8073_4OpnDO | OpnDO | 8XV073 | FSV8073_4 |  | Valve | Inter Ozone Dosing | Thermocatalytic Destructor 72
none | TLS_FSV8074_4Aut | FSV8074_4 Auto mode | Digital |  | FSV8074_4Aut | Aut | 8XV070 | FSV8074_4 |  | Valve | Raw Water Intake | Thermocatalytic Destructor 74
none | TLS_FSV8074_4FltGen | FSV8074_4 General Alarm | Digital |  | FSV8074_4FltGen | FltGen | 8XV070 | FSV8074_4 |  | Valve | Raw Water Intake | Thermocatalytic Destructor 74
none | TLS_FSV8074_4OpnDO | FSV8074_4 Open Output | Digital |  | FSV8074_4OpnDO | OpnDO | 8XV070 | FSV8074_4 |  | Valve | Raw Water Intake | Thermocatalytic Destructor 74
none | TLS_FSV8091_2Aut | VS80912 Auto mode | Digital |  | FSV8091_2Aut | Aut |  | FSV8091_2
none | TLS_FSV8091_2FltGen | VS80912 General Alarm | Digital |  | FSV8091_2FltGen | FltGen |  | FSV8091_2
none | TLS_FSV8091_2OpnDO | Ozone Dosing System Air Dryer select valve | Digital |  | FSV8091_2OpnDO | OpnDO |  | FSV8091_2
none | TLS_FSV8091_3Aut | VS80913 Auto mode | Digital |  | FSV8091_3Aut | Aut |  | FSV8091_3
none | TLS_FSV8091_3FltGen | VS80913 General Alarm | Digital |  | FSV8091_3FltGen | FltGen |  | FSV8091_3
none | TLS_FSV8091_3OpnDO | Ozone Dosing System Air Dryer select valve | Digital |  | FSV8091_3OpnDO | OpnDO |  | FSV8091_3
none | TLS_FSV8091_7Aut | VS80917 Auto mode | Digital |  | FSV8091_7Aut | Aut |  | FSV8091_7
none | TLS_FSV8091_7FltGen | VS80917 General Alarm | Digital |  | FSV8091_7FltGen | FltGen |  | FSV8091_7
none | TLS_FSV8091_7OpnDO | Ozone Dosing System Moisture Transmitter Isolati | Digital |  | FSV8091_7OpnDO | OpnDO |  | FSV8091_7
none | TLS_FSV8092_2Aut | VS80922 Auto mode | Digital |  | FSV8092_2Aut | Aut |  | FSV8092_2
none | TLS_FSV8092_2FltGen | VS80922 General Alarm | Digital |  | FSV8092_2FltGen | FltGen |  | FSV8092_2
none | TLS_FSV8092_2OpnDO | Ozone Dosing System Air Dryer select valve | Digital |  | FSV8092_2OpnDO | OpnDO |  | FSV8092_2
none | TLS_FSV8092_3Aut | VS80923 Auto mode | Digital |  | FSV8092_3Aut | Aut |  | FSV8092_3
none | TLS_FSV8092_3FltGen | VS80923 General Alarm | Digital |  | FSV8092_3FltGen | FltGen |  | FSV8092_3
none | TLS_FSV8092_3OpnDO | Ozone Dosing System Air Dryer select valve | Digital |  | FSV8092_3OpnDO | OpnDO |  | FSV8092_3
none | TLS_FSV8401_1Aut | VS84011 Auto mode | Digital |  | FSV8401_1Aut | Aut |  | FSV8401_1 | Intermediate Ozone Residual Isolation Valve | Valve | Ozone | Ozone Dosing
none | TLS_FSV8401_1FltGen | VS84011 General Alarm | Digital |  | FSV8401_1FltGen | FltGen |  | FSV8401_1 | Intermediate Ozone Residual Isolation Valve | Valve | Ozone | Ozone Dosing
none | TLS_FSV8401_1OpnDO | Intermediate Ozone Residual Isolation | Digital |  | FSV8401_1OpnDO | OpnDO |  | FSV8401_1 | Intermediate Ozone Residual Isolation Valve | Valve | Ozone | Ozone Dosing
none | TLS_FSV8471_1Aut | VS84711 Auto mode | Digital |  | FSV8471_1Aut | Aut | 8XV471 | FSV8471_1 | Post Filtration Ozone Sidestream Ejector Isolation Valve | Solenoid Valve | Ozone | Ozone Dosing
none | TLS_FSV8471_1FltGen | VS84711 General Alarm | Digital |  | FSV8471_1FltGen | FltGen | 8XV471 | FSV8471_1 | Post Filtration Ozone Sidestream Ejector Isolation Valve | Solenoid Valve | Ozone | Ozone Dosing
none | TLS_FSV8471_1OpnDO | Post Filtration Ozone Sidestream Ejector Isolati | Digital |  | FSV8471_1OpnDO | OpnDO | 8XV471 | FSV8471_1 | Post Filtration Ozone Sidestream Ejector Isolation Valve | Solenoid Valve | Ozone | Ozone Dosing
none | TLS_FSV8501Aut | Maleny PS Pump 1 Valve Auto Mode | Digital |  | FSV8501Aut | Aut |  | FSV8501
none | TLS_FSV8501Cld | Maleny PS Pump 1 Valve Closed | Digital |  | FSV8501Cld | Cld |  | FSV8501
none | TLS_FSV8501ClsAL | Maleny PS Pump 1 Valve Fail to Close Alarm | Digital |  | FSV8501ClsAL | ClsAL |  | FSV8501
none | TLS_FSV8501FltGen | Maleny PS Pump 1 Valve General Fault | Digital |  | FSV8501FltGen | FltGen |  | FSV8501
none | TLS_FSV8501LmtAL | Maleny PS Pump 1 Valve Limit Fault | Digital |  | FSV8501LmtAL | LmtAL |  | FSV8501
none | TLS_FSV8501Opn | Maleny PS Pump 1 Valve Open | Digital |  | FSV8501Opn | Opn |  | FSV8501
none | TLS_FSV8501OpnAL | Maleny PS Pump 1 Valve Fail to Open Alarm | Digital |  | FSV8501OpnAL | OpnAL |  | FSV8501
none | TLS_FSV8501OvrTorAL | Maleny PS Pump 1 Valve Overtorque Alarm | Digital |  | FSV8501OvrTorAL | OvrTorAL |  | FSV8501
none | TLS_FSV8502Aut | Maleny PS Pump 2 Valve Auto Mode | Digital |  | FSV8502Aut | Aut |  | FSV8502
none | TLS_FSV8502Cld | Maleny PS Pump 2 Valve Closed | Digital |  | FSV8502Cld | Cld |  | FSV8502
none | TLS_FSV8502ClsAL | Maleny PS Pump 2 Valve Fail to Close Alarm | Digital |  | FSV8502ClsAL | ClsAL |  | FSV8502
none | TLS_FSV8502FltGen | Maleny PS Pump 2 Valve General Fault | Digital |  | FSV8502FltGen | FltGen |  | FSV8502
none | TLS_FSV8502LmtAL | Maleny PS Pump 2 Valve Limit Fault | Digital |  | FSV8502LmtAL | LmtAL |  | FSV8502
none | TLS_FSV8502Opn | Maleny PS Pump 2 Valve Open | Digital |  | FSV8502Opn | Opn |  | FSV8502
none | TLS_FSV8502OpnAL | Maleny PS Pump 2 Valve Fail to Open Alarm | Digital |  | FSV8502OpnAL | OpnAL |  | FSV8502
none | TLS_FSV8502OvrTorAL | Maleny PS Pump 2 Valve Overtorque Alarm | Digital |  | FSV8502OvrTorAL | OvrTorAL |  | FSV8502
none | TLS_FT1302HHAL | FT1302 High High Alarm | Digital |  | FT1302HHAL | HHAL | 1FIT302 | FT1302 | Raw Water FCV Flow | Flowmeter | Raw Water Intake | Inlet Works
none | TLS_FT1302HiAL | FT1302 High Alarm | Digital |  | FT1302HiAL | HiAL | 1FIT302 | FT1302 | Raw Water FCV Flow | Flowmeter | Raw Water Intake | Inlet Works
none | TLS_FT1302LLAL | FT1302 Low Low Alarm | Digital |  | FT1302LLAL | LLAL | 1FIT302 | FT1302 | Raw Water FCV Flow | Flowmeter | Raw Water Intake | Inlet Works
none | TLS_FT1302LoAL | FT1302 Low Alarm | Digital |  | FT1302LoAL | LoAL | 1FIT302 | FT1302 | Raw Water FCV Flow | Flowmeter | Raw Water Intake | Inlet Works
none | TLS_FT1302LpAL | FT1302 Loop Fault Alarm | Digital |  | FT1302LpAL | LpAL | 1FIT302 | FT1302 | Raw Water FCV Flow | Flowmeter | Raw Water Intake | Inlet Works
none | TLS_FT1302PV | Flow Control Valve Flow | Float32 | L/s | FT1302PV | PV | 1FIT302 | FT1302 | Raw Water FCV Flow | Flowmeter | Raw Water Intake | Inlet Works
none | TLS_FT1302PVForce | FT1302 PV Force value | Float32 | L/s | FT1302PVForce | PVForce | 1FIT302 | FT1302 | Raw Water FCV Flow | Flowmeter | Raw Water Intake | Inlet Works
none | TLS_FT1302PVHH | FT1302 PMI High High Alarm Setpoint | Float32 | L/s | FT1302PVHH | PVHH | 1FIT302 | FT1302 | Raw Water FCV Flow | Flowmeter | Raw Water Intake | Inlet Works
none | TLS_FT1302PVHi | FT1302 PMI High Alarm Setpoint | Float32 | L/s | FT1302PVHi | PVHi | 1FIT302 | FT1302 | Raw Water FCV Flow | Flowmeter | Raw Water Intake | Inlet Works
none | TLS_FT1302PVLL | FT1302 PMI Low Low Alarm Setpoint | Float32 | L/s | FT1302PVLL | PVLL | 1FIT302 | FT1302 | Raw Water FCV Flow | Flowmeter | Raw Water Intake | Inlet Works
none | TLS_FT1302PVLo | FT1302 PMI Low Alarm Setpoint | Float32 | L/s | FT1302PVLo | PVLo | 1FIT302 | FT1302 | Raw Water FCV Flow | Flowmeter | Raw Water Intake | Inlet Works
none | TLS_FT1302RateAL | FT1302 Rate Of Change Alarm | Digital |  | FT1302RateAL | RateAL | 1FIT302 | FT1302 | Raw Water FCV Flow | Flowmeter | Raw Water Intake | Inlet Works
none | TLS_FT1402AOAL | FT1402AO analogue output hardware Alarm | Digital |  | FT1402AOAL | AOAL | 1FIT402 | FT1402 | Hydro Generator Flowmeter | Flowmeter | Raw Water Intake | Inlet Works
none | TLS_FT1402HHAL | FT1402 High High Alarm | Digital |  | FT1402HHAL | HHAL | 1FIT402 | FT1402 | Hydro Generator Flowmeter | Flowmeter | Raw Water Intake | Inlet Works
none | TLS_FT1402HiAL | FT1402 High Alarm | Digital |  | FT1402HiAL | HiAL | 1FIT402 | FT1402 | Hydro Generator Flowmeter | Flowmeter | Raw Water Intake | Inlet Works
none | TLS_FT1402LLAL | FT1402 Low Low Alarm | Digital |  | FT1402LLAL | LLAL | 1FIT402 | FT1402 | Hydro Generator Flowmeter | Flowmeter | Raw Water Intake | Inlet Works
none | TLS_FT1402LoAL | FT1402 Low Alarm | Digital |  | FT1402LoAL | LoAL | 1FIT402 | FT1402 | Hydro Generator Flowmeter | Flowmeter | Raw Water Intake | Inlet Works
none | TLS_FT1402LpAL | FT1402 Loop Fault Alarm | Digital |  | FT1402LpAL | LpAL | 1FIT402 | FT1402 | Hydro Generator Flowmeter | Flowmeter | Raw Water Intake | Inlet Works
none | TLS_FT1402PV | Hydro Generator Flow | Float32 | L/s | FT1402PV | PV | 1FIT402 | FT1402 | Hydro Generator Flowmeter | Flowmeter | Raw Water Intake | Inlet Works
none | TLS_FT1402PVForce | FT1402 PV Force value | Float32 | L/s | FT1402PVForce | PVForce | 1FIT402 | FT1402 | Hydro Generator Flowmeter | Flowmeter | Raw Water Intake | Inlet Works
none | TLS_FT1402PVHH | FT1402 PMI High High Alarm Setpoint | Float32 | L/s | FT1402PVHH | PVHH | 1FIT402 | FT1402 | Hydro Generator Flowmeter | Flowmeter | Raw Water Intake | Inlet Works
none | TLS_FT1402PVHi | FT1402 PMI High Alarm Setpoint | Float32 | L/s | FT1402PVHi | PVHi | 1FIT402 | FT1402 | Hydro Generator Flowmeter | Flowmeter | Raw Water Intake | Inlet Works
none | TLS_FT1402PVLL | FT1402 PMI Low Low Alarm Setpoint | Float32 | L/s | FT1402PVLL | PVLL | 1FIT402 | FT1402 | Hydro Generator Flowmeter | Flowmeter | Raw Water Intake | Inlet Works
none | TLS_FT1402PVLo | FT1402 PMI Low Alarm Setpoint | Float32 | L/s | FT1402PVLo | PVLo | 1FIT402 | FT1402 | Hydro Generator Flowmeter | Flowmeter | Raw Water Intake | Inlet Works
none | TLS_FT1402RateAL | FT1402 Rate Of Change Alarm | Digital |  | FT1402RateAL | RateAL | 1FIT402 | FT1402 | Hydro Generator Flowmeter | Flowmeter | Raw Water Intake | Inlet Works
none | TLS_FT3010 | Ozone Contact Tank Influent Flow - For Trend | Float32 | L/s | FT3010 |  | 2FIT010 | FT3010 | Ozone Contact Tank Influent Flowmeter | Flowmeter | Ozone | Ozone Dosing
none | TLS_FT3010HHAL | FT3010 High High Alarm | Digital |  | FT3010HHAL | HHAL | 2FIT010 | FT3010 | Ozone Contact Tank Influent Flowmeter | Flowmeter | Ozone | Ozone Dosing
none | TLS_FT3010HiAL | FT3010 High Alarm | Digital |  | FT3010HiAL | HiAL | 2FIT010 | FT3010 | Ozone Contact Tank Influent Flowmeter | Flowmeter | Ozone | Ozone Dosing
none | TLS_FT3010Lag | Ozone Contact Tank Influent Flow Lag - For Trend | Float32 | L/s | FT3010Lag | Lag | 2FIT010 | FT3010 | Ozone Contact Tank Influent Flowmeter | Flowmeter | Ozone | Ozone Dosing
none | TLS_FT3010LLAL | FT3010 Low Low Alarm | Digital |  | FT3010LLAL | LLAL | 2FIT010 | FT3010 | Ozone Contact Tank Influent Flowmeter | Flowmeter | Ozone | Ozone Dosing
none | TLS_FT3010LoAL | FT3010 Low Alarm | Digital |  | FT3010LoAL | LoAL | 2FIT010 | FT3010 | Ozone Contact Tank Influent Flowmeter | Flowmeter | Ozone | Ozone Dosing
none | TLS_FT3010LpAL | FT3010 Loop Fault Alarm | Digital |  | FT3010LpAL | LpAL | 2FIT010 | FT3010 | Ozone Contact Tank Influent Flowmeter | Flowmeter | Ozone | Ozone Dosing
none | TLS_FT3010PV | Ozone Contact Tank Influent Flow | Float32 | L/s | FT3010PV | PV | 2FIT010 | FT3010 | Ozone Contact Tank Influent Flowmeter | Flowmeter | Ozone | Ozone Dosing
none | TLS_FT3010PVForce | FT3010 PV Force value | Float32 | L/s | FT3010PVForce | PVForce | 2FIT010 | FT3010 | Ozone Contact Tank Influent Flowmeter | Flowmeter | Ozone | Ozone Dosing
none | TLS_FT3010PVHH | FT3010 PMI High High Alarm Setpoint | Float32 | L/s | FT3010PVHH | PVHH | 2FIT010 | FT3010 | Ozone Contact Tank Influent Flowmeter | Flowmeter | Ozone | Ozone Dosing
none | TLS_FT3010PVHi | FT3010 PMI High Alarm Setpoint | Float32 | L/s | FT3010PVHi | PVHi | 2FIT010 | FT3010 | Ozone Contact Tank Influent Flowmeter | Flowmeter | Ozone | Ozone Dosing
none | TLS_FT3010PVLL | FT3010 PMI Low Low Alarm Setpoint | Float32 | L/s | FT3010PVLL | PVLL | 2FIT010 | FT3010 | Ozone Contact Tank Influent Flowmeter | Flowmeter | Ozone | Ozone Dosing
none | TLS_FT3010PVLo | FT3010 PMI Low Alarm Setpoint | Float32 | L/s | FT3010PVLo | PVLo | 2FIT010 | FT3010 | Ozone Contact Tank Influent Flowmeter | Flowmeter | Ozone | Ozone Dosing
none | TLS_FT3010RateAL | FT3010 Rate Of Change Alarm | Digital |  | FT3010RateAL | RateAL | 2FIT010 | FT3010 | Ozone Contact Tank Influent Flowmeter | Flowmeter | Ozone | Ozone Dosing
none | TLS_FT3011 | Ozone Contact Tank Outlet Flow - For Trend | Float32 | L/s | FT3011 |  | 2FIT011 | FT3011 | Treated Water Tank Influent Flowmeter | Flowmeter | Treated Water | Treated Water Storage
none | TLS_FT3011_TestPV | Ozone Contact Tank Influent Flow | Float32 | L/s | FT3011_TestPV | TestPV | 2FIT011 | FT3011 | Treated Water Tank Influent Flowmeter | Flowmeter | Treated Water | Treated Water Storage
none | TLS_FT3011HHAL | FT3011 High High Alarm | Digital |  | FT3011HHAL | HHAL | 2FIT011 | FT3011 | Treated Water Tank Influent Flowmeter | Flowmeter | Treated Water | Treated Water Storage
none | TLS_FT3011HiAL | FT3011 High Alarm | Digital |  | FT3011HiAL | HiAL | 2FIT011 | FT3011 | Treated Water Tank Influent Flowmeter | Flowmeter | Treated Water | Treated Water Storage
none | TLS_FT3011Lag | Ozone Contact Tank Outlet Flow Lag - For Trend | Float32 | L/s | FT3011Lag | Lag | 2FIT011 | FT3011 | Treated Water Tank Influent Flowmeter | Flowmeter | Treated Water | Treated Water Storage
none | TLS_FT3011LLAL | FT3011 Low Low Alarm | Digital |  | FT3011LLAL | LLAL | 2FIT011 | FT3011 | Treated Water Tank Influent Flowmeter | Flowmeter | Treated Water | Treated Water Storage
none | TLS_FT3011LoAL | FT3011 Low Alarm | Digital |  | FT3011LoAL | LoAL | 2FIT011 | FT3011 | Treated Water Tank Influent Flowmeter | Flowmeter | Treated Water | Treated Water Storage
none | TLS_FT3011LpAL | FT3011 Loop Fault Alarm | Digital |  | FT3011LpAL | LpAL | 2FIT011 | FT3011 | Treated Water Tank Influent Flowmeter | Flowmeter | Treated Water | Treated Water Storage
none | TLS_FT3011PV | Treated Water Tank Influent Flow | Float32 | L/s | FT3011PV | PV | 2FIT011 | FT3011 | Treated Water Tank Influent Flowmeter | Flowmeter | Treated Water | Treated Water Storage
none | TLS_FT3011PV_Calc | Calculated Influent Flow (FT3011) | Float32 | L/s | FT3011PV_Calc | PV_Calc | 2FIT011 | FT3011 | Treated Water Tank Influent Flowmeter | Flowmeter | Treated Water | Treated Water Storage
none | TLS_FT3011PV_CalcFlt | FT3011 Calculated Flow Fault | Digital |  | FT3011PV_CalcFlt | PV_CalcFlt | 2FIT011 | FT3011 | Treated Water Tank Influent Flowmeter | Flowmeter | Treated Water | Treated Water Storage
none | TLS_FT3011PV_CalcTrend | Calculated Inlet Flow - For Trend | Float32 | L/s | FT3011PV_CalcTrend | PV_CalcTrend | 2FIT011 | FT3011 | Treated Water Tank Influent Flowmeter | Flowmeter | Treated Water | Treated Water Storage
none | TLS_FT3011PVCLo | FT3011 PMI Control Low setpoint | Float32 | L/s | FT3011PVCLo | PVCLo | 2FIT011 | FT3011 | Treated Water Tank Influent Flowmeter | Flowmeter | Treated Water | Treated Water Storage
none | TLS_FT3011PVForce | FT3011 PV Force value | Float32 | L/s | FT3011PVForce | PVForce | 2FIT011 | FT3011 | Treated Water Tank Influent Flowmeter | Flowmeter | Treated Water | Treated Water Storage
none | TLS_FT3011PVHH | FT3011 PMI High High Alarm Setpoint | Float32 | L/s | FT3011PVHH | PVHH | 2FIT011 | FT3011 | Treated Water Tank Influent Flowmeter | Flowmeter | Treated Water | Treated Water Storage
none | TLS_FT3011PVHi | FT3011 PMI High Alarm Setpoint | Float32 | L/s | FT3011PVHi | PVHi | 2FIT011 | FT3011 | Treated Water Tank Influent Flowmeter | Flowmeter | Treated Water | Treated Water Storage
none | TLS_FT3011PVLL | FT3011 PMI Low Low Alarm Setpoint | Float32 | L/s | FT3011PVLL | PVLL | 2FIT011 | FT3011 | Treated Water Tank Influent Flowmeter | Flowmeter | Treated Water | Treated Water Storage
none | TLS_FT3011PVLo | FT3011 PMI Low Alarm Setpoint | Float32 | L/s | FT3011PVLo | PVLo | 2FIT011 | FT3011 | Treated Water Tank Influent Flowmeter | Flowmeter | Treated Water | Treated Water Storage
none | TLS_FT3011RateAL | FT3011 Rate Of Change Alarm | Digital |  | FT3011RateAL | RateAL | 2FIT011 | FT3011 | Treated Water Tank Influent Flowmeter | Flowmeter | Treated Water | Treated Water Storage
none | TLS_FT3081HHAL | FT3081 High High Alarm | Digital |  | FT3081HHAL | HHAL | 2FIT081 | FT3081 | Air Scour Flowmeter | Flowmeter | Primary Filtration | Filters Air Scour Blowers
none | TLS_FT3081HiAL | FT3081 High Alarm | Digital |  | FT3081HiAL | HiAL | 2FIT081 | FT3081 | Air Scour Flowmeter | Flowmeter | Primary Filtration | Filters Air Scour Blowers
none | TLS_FT3081LLAL | FT3081 Low Low Alarm | Digital |  | FT3081LLAL | LLAL | 2FIT081 | FT3081 | Air Scour Flowmeter | Flowmeter | Primary Filtration | Filters Air Scour Blowers
none | TLS_FT3081LoAL | FT3081 Low Alarm | Digital |  | FT3081LoAL | LoAL | 2FIT081 | FT3081 | Air Scour Flowmeter | Flowmeter | Primary Filtration | Filters Air Scour Blowers
none | TLS_FT3081LpAL | FT3081 Loop Fault Alarm | Digital |  | FT3081LpAL | LpAL | 2FIT081 | FT3081 | Air Scour Flowmeter | Flowmeter | Primary Filtration | Filters Air Scour Blowers
none | TLS_FT3081PV | Air Scour Flow Rate | Float32 | L/s | FT3081PV | PV | 2FIT081 | FT3081 | Air Scour Flowmeter | Flowmeter | Primary Filtration | Filters Air Scour Blowers
none | TLS_FT3081PVForce | FT3081 PV Force value | Float32 | L/s | FT3081PVForce | PVForce | 2FIT081 | FT3081 | Air Scour Flowmeter | Flowmeter | Primary Filtration | Filters Air Scour Blowers
none | TLS_FT3081PVHH | FT3081 PMI High High Alarm Setpoint | Float32 | L/s | FT3081PVHH | PVHH | 2FIT081 | FT3081 | Air Scour Flowmeter | Flowmeter | Primary Filtration | Filters Air Scour Blowers
none | TLS_FT3081PVHi | FT3081 PMI High Alarm Setpoint | Float32 | L/s | FT3081PVHi | PVHi | 2FIT081 | FT3081 | Air Scour Flowmeter | Flowmeter | Primary Filtration | Filters Air Scour Blowers
none | TLS_FT3081PVLL | FT3081 PMI Low Low Alarm Setpoint | Float32 | L/s | FT3081PVLL | PVLL | 2FIT081 | FT3081 | Air Scour Flowmeter | Flowmeter | Primary Filtration | Filters Air Scour Blowers
none | TLS_FT3081PVLo | FT3081 PMI Low Alarm Setpoint | Float32 | L/s | FT3081PVLo | PVLo | 2FIT081 | FT3081 | Air Scour Flowmeter | Flowmeter | Primary Filtration | Filters Air Scour Blowers
none | TLS_FT3081RateAL | FT3081 Rate Of Change Alarm | Digital |  | FT3081RateAL | RateAL | 2FIT081 | FT3081 | Air Scour Flowmeter | Flowmeter | Primary Filtration | Filters Air Scour Blowers
none | TLS_FT3085HHAL | FT3085 High High Alarm | Digital |  | FT3085HHAL | HHAL | 2FIT085 | FT3085 | Filters Backwash Water Flowmeter | Flowmeter | Filtration | Filtration Backwash Pumping
none | TLS_FT3085HiAL | FT3085 High Alarm | Digital |  | FT3085HiAL | HiAL | 2FIT085 | FT3085 | Filters Backwash Water Flowmeter | Flowmeter | Filtration | Filtration Backwash Pumping
none | TLS_FT3085LLAL | FT3085 Low Low Alarm | Digital |  | FT3085LLAL | LLAL | 2FIT085 | FT3085 | Filters Backwash Water Flowmeter | Flowmeter | Filtration | Filtration Backwash Pumping
none | TLS_FT3085LoAL | FT3085 Low Alarm | Digital |  | FT3085LoAL | LoAL | 2FIT085 | FT3085 | Filters Backwash Water Flowmeter | Flowmeter | Filtration | Filtration Backwash Pumping
none | TLS_FT3085LpAL | FT3085 Loop Fault Alarm | Digital |  | FT3085LpAL | LpAL | 2FIT085 | FT3085 | Filters Backwash Water Flowmeter | Flowmeter | Filtration | Filtration Backwash Pumping
none | TLS_FT3085PV | Filters Backwash Water Flow | Float32 | L/s | FT3085PV | PV | 2FIT085 | FT3085 | Filters Backwash Water Flowmeter | Flowmeter | Filtration | Filtration Backwash Pumping
none | TLS_FT3085PVForce | AT3085 PV Force value | Float32 | L/s | FT3085PVForce | PVForce | 2FIT085 | FT3085 | Filters Backwash Water Flowmeter | Flowmeter | Filtration | Filtration Backwash Pumping
none | TLS_FT3085PVHH | FT3085 PMI High High Alarm Setpoint | Float32 | L/s | FT3085PVHH | PVHH | 2FIT085 | FT3085 | Filters Backwash Water Flowmeter | Flowmeter | Filtration | Filtration Backwash Pumping
none | TLS_FT3085PVHi | FT3085 PMI High Alarm Setpoint | Float32 | L/s | FT3085PVHi | PVHi | 2FIT085 | FT3085 | Filters Backwash Water Flowmeter | Flowmeter | Filtration | Filtration Backwash Pumping
none | TLS_FT3085PVLL | FT3085 PMI Low Low Alarm Setpoint | Float32 | L/s | FT3085PVLL | PVLL | 2FIT085 | FT3085 | Filters Backwash Water Flowmeter | Flowmeter | Filtration | Filtration Backwash Pumping
none | TLS_FT3085PVLo | FT3085 PMI Low Alarm Setpoint | Float32 | L/s | FT3085PVLo | PVLo | 2FIT085 | FT3085 | Filters Backwash Water Flowmeter | Flowmeter | Filtration | Filtration Backwash Pumping
none | TLS_FT3085RateAL | FT3085 Rate Of Change Alarm | Digital |  | FT3085RateAL | RateAL | 2FIT085 | FT3085 | Filters Backwash Water Flowmeter | Flowmeter | Filtration | Filtration Backwash Pumping
none | TLS_FT33Y1PV | BAC Filter to Waste Flow | Float32 | L/s | FT33Y1PV
none | TLS_FT4031HHAL | FT4031 High High Alarm | Digital |  | FT4031HHAL | HHAL | 3FIT031 | FT4031 | Alum Dose Flowmeter | Flowmeter | Raw Water Intake | Pre-Treatment
none | TLS_FT4031HiAL | FT4031 High Alarm | Digital |  | FT4031HiAL | HiAL | 3FIT031 | FT4031 | Alum Dose Flowmeter | Flowmeter | Raw Water Intake | Pre-Treatment
none | TLS_FT4031HiDRAL | FT4031HiDR Alarm output to PMI | Digital |  | FT4031HiDRAL | HiDRAL | 3FIT031 | FT4031 | Alum Dose Flowmeter | Flowmeter | Raw Water Intake | Pre-Treatment
none | TLS_FT4031HiDRRst | FT4031HiDR Alarm reset | Digital |  | FT4031HiDRRst | HiDRRst | 3FIT031 | FT4031 | Alum Dose Flowmeter | Flowmeter | Raw Water Intake | Pre-Treatment
none | TLS_FT4031LLAL | FT4031 Low Low Alarm | Digital |  | FT4031LLAL | LLAL | 3FIT031 | FT4031 | Alum Dose Flowmeter | Flowmeter | Raw Water Intake | Pre-Treatment
none | TLS_FT4031LoAL | FT4031 Low Alarm | Digital |  | FT4031LoAL | LoAL | 3FIT031 | FT4031 | Alum Dose Flowmeter | Flowmeter | Raw Water Intake | Pre-Treatment
none | TLS_FT4031LowDRAL | Alum Dosing Low Flow Discrepancy Alarm | Digital |  | FT4031LowDRAL | LowDRAL | 3FIT031 | FT4031 | Alum Dose Flowmeter | Flowmeter | Raw Water Intake | Pre-Treatment
none | TLS_FT4031LowDRRst | Alum Dosing Low Flow Alarm Reset | Digital |  | FT4031LowDRRst | LowDRRst | 3FIT031 | FT4031 | Alum Dose Flowmeter | Flowmeter | Raw Water Intake | Pre-Treatment
none | TLS_FT4031LpAL | FT4031 Loop Fault Alarm | Digital |  | FT4031LpAL | LpAL | 3FIT031 | FT4031 | Alum Dose Flowmeter | Flowmeter | Raw Water Intake | Pre-Treatment
none | TLS_FT4031PV | Alum Dose Flow Rate | Float32 | L/hr | FT4031PV | PV | 3FIT031 | FT4031 | Alum Dose Flowmeter | Flowmeter | Raw Water Intake | Pre-Treatment
none | TLS_FT4031PVForce | FT4031 PV Force Value from SCADA | Float32 | L/hr | FT4031PVForce | PVForce | 3FIT031 | FT4031 | Alum Dose Flowmeter | Flowmeter | Raw Water Intake | Pre-Treatment
none | TLS_FT4031PVHH | FT4031 PMI High High Alarm Setpoint | Float32 | L/hr | FT4031PVHH | PVHH | 3FIT031 | FT4031 | Alum Dose Flowmeter | Flowmeter | Raw Water Intake | Pre-Treatment
none | TLS_FT4031PVHi | FT4031 PMI High Alarm Setpoint | Float32 | L/hr | FT4031PVHi | PVHi | 3FIT031 | FT4031 | Alum Dose Flowmeter | Flowmeter | Raw Water Intake | Pre-Treatment
none | TLS_FT4031PVLL | FT4031 PMI Low Low Alarm Setpoint | Float32 | L/hr | FT4031PVLL | PVLL | 3FIT031 | FT4031 | Alum Dose Flowmeter | Flowmeter | Raw Water Intake | Pre-Treatment
none | TLS_FT4031PVLo | FT4031 PMI Low Alarm Setpoint | Float32 | L/hr | FT4031PVLo | PVLo | 3FIT031 | FT4031 | Alum Dose Flowmeter | Flowmeter | Raw Water Intake | Pre-Treatment
none | TLS_FT4031RateAL | FT4031 Rate Of Change Alarm | Digital |  | FT4031RateAL | RateAL | 3FIT031 | FT4031 | Alum Dose Flowmeter | Flowmeter | Raw Water Intake | Pre-Treatment
none | TLS_FT4032FORCE | Alum Dilution Water Flow | Digital |  | FT4032FORCE | FORCE |  | FT4032
none | TLS_FT4032HHAL | Alum Dilution Water Flow | Digital |  | FT4032HHAL | HHAL |  | FT4032
none | TLS_FT4032HiAL | Alum Dilution Water Flow | Digital |  | FT4032HiAL | HiAL |  | FT4032
none | TLS_FT4032LLAL | Alum Dilution Water Flow | Digital |  | FT4032LLAL | LLAL |  | FT4032
none | TLS_FT4032LoAL | Alum Dilution Water Flow | Digital |  | FT4032LoAL | LoAL |  | FT4032
none | TLS_FT4032LpAL | Alum Dilution Water Flow | Digital |  | FT4032LpAL | LpAL |  | FT4032
none | TLS_FT4032PV | Alum Dilution Water Flow | Float32 | L/s | FT4032PV | PV |  | FT4032
none | TLS_FT4032PVFORCE | Alum Dilution Water Flow | Float32 | L/s | FT4032PVFORCE | PVFORCE |  | FT4032
none | TLS_FT4032PVHH | Alum Dilution Water Flow | Float32 | L/s | FT4032PVHH | PVHH |  | FT4032
none | TLS_FT4032PVHi | Alum Dilution Water Flow | Float32 | L/s | FT4032PVHi | PVHi |  | FT4032
none | TLS_FT4032PVLL | Alum Dilution Water Flow | Float32 | L/s | FT4032PVLL | PVLL |  | FT4032
none | TLS_FT4032PVLo | Alum Dilution Water Flow | Float32 | L/s | FT4032PVLo | PVLo |  | FT4032
none | TLS_FT4032RateAL | Alum Dilution Water Flow | Digital |  | FT4032RateAL | RateAL |  | FT4032
none | TLS_FT4032TotTD | Alum Dilution Flow Total Today | Float32 | kL | FT4032TotTD | TotTD |  | FT4032
none | TLS_FT4032TotYD | Alum Dilution Flow Total Yesterday | Float32 | kL | FT4032TotYD | TotYD |  | FT4032
none | TLS_FT41106_1FORCE | FT41106_1 Post Lime Slurry Flow 1 Ana Input Forc | Digital |  | FT41106_1FORCE | FORCE |  | FT41106_1
none | TLS_FT41106_1HHAL | FT41106_1 Post Lime Slurry Flow 1 HH Flow Alarm | Digital |  | FT41106_1HHAL | HHAL |  | FT41106_1
none | TLS_FT41106_1HiAL | FT41106_1 Post Lime Slurry Flow 1 Hi Flow Alarm | Digital |  | FT41106_1HiAL | HiAL |  | FT41106_1
none | TLS_FT41106_1LLAL | FT41106_1 Post Lime Slurry Flow 1 LL Alarm | Digital |  | FT41106_1LLAL | LLAL |  | FT41106_1
none | TLS_FT41106_1LoAL | FT41106_1 Post Lime Slurry Flow 1 Lo Alarm | Digital |  | FT41106_1LoAL | LoAL |  | FT41106_1
none | TLS_FT41106_1LpAL | FT41106_1 Post Lime Slurry Flow 1 Loop Fail Ala | Digital |  | FT41106_1LpAL | LpAL |  | FT41106_1
none | TLS_FT41106_1PV | FT41106.1 Post Lime Slurry Flow 1 Flow | Float32 | L/hr | FT41106_1PV | PV |  | FT41106_1
none | TLS_FT41106_1PVForce | FT41106_1 Post Lime Slurry Flow 1 Flow | Float32 | L/hr | FT41106_1PVForce | PVForce |  | FT41106_1
none | TLS_FT41106_1PVHH | FT41106_1 Post Lime Slurry Flow 1 Flow | Float32 | L/hr | FT41106_1PVHH | PVHH |  | FT41106_1
none | TLS_FT41106_1PVHi | FT41106_1 Post Lime Slurry Flow 1 Flow | Float32 | L/hr | FT41106_1PVHi | PVHi |  | FT41106_1
none | TLS_FT41106_1PVLL | FT41106_1 Post Lime Slurry Flow 1 Flow | Float32 | L/hr | FT41106_1PVLL | PVLL |  | FT41106_1
none | TLS_FT41106_1PVLo | FT41106_1 Post Lime Slurry Flow 1 Flow | Float32 | L/hr | FT41106_1PVLo | PVLo |  | FT41106_1
none | TLS_FT41106_1RateAL | FT41106_1 Post Lime Slurry Flow 1 Rate Alarm | Digital |  | FT41106_1RateAL | RateAL |  | FT41106_1
none | TLS_FT41106_2FORCE | FT41106_2 Post Lime Slurry Flow 2 Flow Analogue | Digital |  | FT41106_2FORCE | FORCE |  | FT41106_2
none | TLS_FT41106_2HHAL | FT41106_2 Post Lime Slurry Flow 2 Flow HH Flow | Digital |  | FT41106_2HHAL | HHAL |  | FT41106_2
none | TLS_FT41106_2HiAL | FT41106_2 Post Lime Slurry Flow 2 Flow Hi Flow A | Digital |  | FT41106_2HiAL | HiAL |  | FT41106_2
none | TLS_FT41106_2LLAL | FT41106_2 Post Lime Slurry Flow 2 Flow LL Alarm | Digital |  | FT41106_2LLAL | LLAL |  | FT41106_2
none | TLS_FT41106_2LoAL | FT41106_2 Post Lime Slurry Flow 2 Flow Lo Flow A | Digital |  | FT41106_2LoAL | LoAL |  | FT41106_2
none | TLS_FT41106_2LpAL | FT41106_2 Post Lime Slurry Flow 2 Flow Loop Fai | Digital |  | FT41106_2LpAL | LpAL |  | FT41106_2
none | TLS_FT41106_2PV | FT41106.2 Post Lime Slurry Flow 2 Flow | Float32 | L/hr | FT41106_2PV | PV |  | FT41106_2
none | TLS_FT41106_2PVForce | FT41106_2 Post Lime Slurry Flow 2 Flow Proce | Float32 | L/hr | FT41106_2PVForce | PVForce |  | FT41106_2
none | TLS_FT41106_2PVHH | FT41106_2 Post Lime Slurry Flow 2 Flow Process | Float32 | L/hr | FT41106_2PVHH | PVHH |  | FT41106_2
none | TLS_FT41106_2PVHi | FT41106_2 Post Lime Slurry Flow 2 Flow Process | Float32 | L/s | FT41106_2PVHi | PVHi |  | FT41106_2
none | TLS_FT41106_2PVLL | FT41106_2 Post Lime Slurry Flow 2 Flow Process | Float32 | L/hr | FT41106_2PVLL | PVLL |  | FT41106_2
none | TLS_FT41106_2PVLo | FT41106_2 Post Lime Slurry Flow 2 Flow Process | Float32 | L/hr | FT41106_2PVLo | PVLo |  | FT41106_2
none | TLS_FT41106_2RateAL | FT41106_2 Post Lime Slurry Flow 2 Flow Rate Alar | Digital |  | FT41106_2RateAL | RateAL |  | FT41106_2
none | TLS_FT41110FORCE | FT41110 Post Lime Dosing Pump 3 Flow Analogue | Digital |  | FT41110FORCE | FORCE |  | FT41110
none | TLS_FT41110HHAL | FT41110 Post Lime Dosing Pump 3 Flow HH Flow | Digital |  | FT41110HHAL | HHAL |  | FT41110
none | TLS_FT41110HiAL | FT41110 Post Lime Dosing Pump 3 Flow Hi Flow | Digital |  | FT41110HiAL | HiAL |  | FT41110
none | TLS_FT41110LLAL | FT41110 Post Lime Dosing Pump 3 Flow LL Alar | Digital |  | FT41110LLAL | LLAL |  | FT41110
none | TLS_FT41110LoAL | FT41110 Post Lime Dosing Pump 3 Flow Lo Flo | Digital |  | FT41110LoAL | LoAL |  | FT41110
none | TLS_FT41110LpAL | FT41110 Post Lime Dosing Pump 3 Flow Loop Fail | Digital |  | FT41110LpAL | LpAL |  | FT41110
none | TLS_FT41110PV | FT41110 Post Lime Dosing Pump 3 Flow | Float32 | L/hr | FT41110PV | PV |  | FT41110
none | TLS_FT41110PVForce | FT41110 Post Lime Dosing Pump 3 Flow Proc | Float32 | L/hr | FT41110PVForce | PVForce |  | FT41110
none | TLS_FT41110PVHH | FT41110 Post Lime Dosing Pump 3 Flow Proc | Float32 | L/hr | FT41110PVHH | PVHH |  | FT41110
none | TLS_FT41110PVHi | FT41110 Post Lime Dosing Pump 3 Flow Proc | Float32 | L/hr | FT41110PVHi | PVHi |  | FT41110
none | TLS_FT41110PVLL | FT41110 Post Lime Dosing Pump 3 Flow Proce | Float32 | L/hr | FT41110PVLL | PVLL |  | FT41110
none | TLS_FT41110PVLo | FT41110 Post Lime Dosing Pump 3 Flow Proc | Float32 | L/hr | FT41110PVLo | PVLo |  | FT41110
none | TLS_FT41110RateAL | FT41110 Post Lime Dosing Pump 3 Flow Rate | Digital |  | FT41110RateAL | RateAL |  | FT41110
none | TLS_FT41111FORCE | FT41111 Post Lime Dosing Pump 1 Flow Analogue | Digital |  | FT41111FORCE | FORCE |  | FT41111
none | TLS_FT41111HHAL | FT41111 Post Lime Dosing Pump 1 Flow HH Flow | Digital |  | FT41111HHAL | HHAL |  | FT41111
none | TLS_FT41111HiAL | FT41111 Post Lime Dosing Pump 1 Flow Hi Flow | Digital |  | FT41111HiAL | HiAL |  | FT41111
none | TLS_FT41111LLAL | FT41111 Post Lime Dosing Pump 1 Flow LL Alarm | Digital |  | FT41111LLAL | LLAL |  | FT41111
none | TLS_FT41111LoAL | FT41111 Post Lime Dosing Pump 1 Flow Lo Flow | Digital |  | FT41111LoAL | LoAL |  | FT41111
none | TLS_FT41111LpAL | FT41111 Post Lime Dosing Pump 1 Flow Loop Fail | Digital |  | FT41111LpAL | LpAL |  | FT41111
none | TLS_FT41111PV | FT41111 Post Lime Dosing Pump 1 Flow | Float32 | L/hr | FT41111PV | PV |  | FT41111
none | TLS_FT41111PVForce | FT41111 Post Lime Dosing Pump 1 Flow Process | Float32 | L/hr | FT41111PVForce | PVForce |  | FT41111
none | TLS_FT41111PVHH | FT41111 Post Lime Dosing Pump 1 Flow Process | Float32 | L/hr | FT41111PVHH | PVHH |  | FT41111
none | TLS_FT41111PVHi | FT41111 Post Lime Dosing Pump 1 Flow Process | Float32 | L/hr | FT41111PVHi | PVHi |  | FT41111
none | TLS_FT41111PVLL | FT41111 Post Lime Dosing Pump 1 Flow Process | Float32 | L/hr | FT41111PVLL | PVLL |  | FT41111
none | TLS_FT41111PVLo | FT41111 Post Lime Dosing Pump 1 Flow Process | Float32 | L/hr | FT41111PVLo | PVLo |  | FT41111
none | TLS_FT41111RateAL | FT41111 Post Lime Dosing Pump 1 Flow Rate Ala | Digital |  | FT41111RateAL | RateAL |  | FT41111
none | TLS_FT41112FORCE | FT41112 Post Lime Dosing Pump 2 Flow Analog | Digital |  | FT41112FORCE | FORCE |  | FT41112
none | TLS_FT41112HHAL | FT41112 Post Lime Dosing Pump 2 Flow HH Flow | Digital |  | FT41112HHAL | HHAL |  | FT41112
none | TLS_FT41112HiAL | FT41112 Post Lime Dosing Pump 2 Flow Hi Flow | Digital |  | FT41112HiAL | HiAL |  | FT41112
none | TLS_FT41112LLAL | FT41112 Post Lime Dosing Pump 2 Flow LL Alarm | Digital |  | FT41112LLAL | LLAL |  | FT41112
none | TLS_FT41112LoAL | FT41112 Post Lime Dosing Pump 2 Flow Lo Flow | Digital |  | FT41112LoAL | LoAL |  | FT41112
none | TLS_FT41112LpAL | FT41112 Post Lime Dosing Pump 2 Flow Loop Fail | Digital |  | FT41112LpAL | LpAL |  | FT41112
none | TLS_FT41112PV | FT41112 Post Lime Dosing Pump 2 Flow | Float32 | L/hr | FT41112PV | PV |  | FT41112
none | TLS_FT41112PVForce | FT41112 Post Lime Dosing Pump 2 Flow Process | Float32 | L/hr | FT41112PVForce | PVForce |  | FT41112
none | TLS_FT41112PVHH | FT41112 Post Lime Dosing Pump 2 Flow Process | Float32 | L/hr | FT41112PVHH | PVHH |  | FT41112
none | TLS_FT41112PVHi | FT41112 Post Lime Dosing Pump 2 Flow Process | Float32 | L/hr | FT41112PVHi | PVHi |  | FT41112
none | TLS_FT41112PVLL | FT41112 Post Lime Dosing Pump 2 Flow Proces | Float32 | L/hr | FT41112PVLL | PVLL |  | FT41112
none | TLS_FT41112PVLo | FT41112 Post Lime Dosing Pump 2 Flow Proces | Float32 | L/hr | FT41112PVLo | PVLo |  | FT41112
none | TLS_FT41112RateAL | FT41112 Post Lime Dosing Pump 2 Flow Rate Alar | Digital |  | FT41112RateAL | RateAL |  | FT41112
none | TLS_FT41133FORCE | FT41133 Post Lime Dilution Water Flow Flow Anal | Digital |  | FT41133FORCE | FORCE |  | FT41133
none | TLS_FT41133HHAL | FT41133 Post Lime Dilution Water Flow Flow HH | Digital |  | FT41133HHAL | HHAL |  | FT41133
none | TLS_FT41133HiAL | FT41133 Post Lime Dilution Water Flow Flow Hi | Digital |  | FT41133HiAL | HiAL |  | FT41133
none | TLS_FT41133LLAL | FT41133 Post Lime Dilution Water Flow Flow LL | Digital |  | FT41133LLAL | LLAL |  | FT41133
none | TLS_FT41133LoAL | FT41133 Post Lime Dilution Water Flow Flow Lo | Digital |  | FT41133LoAL | LoAL |  | FT41133
none | TLS_FT41133LpAL | FT41133 Post Lime Dilution Water Flow Flow Loop | Digital |  | FT41133LpAL | LpAL |  | FT41133
none | TLS_FT41133PV | FT41133 Post Lime Dilution Water Flow | Float32 | L/s | FT41133PV | PV |  | FT41133
none | TLS_FT41133PVForce | FT41133 Post Lime Dilution Water Flow Flow Proc | Float32 | L/s | FT41133PVForce | PVForce |  | FT41133
none | TLS_FT41133PVHH | FT41133 Post Lime Dilution Water Flow Flow Proce | Float32 | L/s | FT41133PVHH | PVHH |  | FT41133
none | TLS_FT41133PVHi | FT41133 Post Lime Dilution Water Flow Flow Proc | Float32 | L/s | FT41133PVHi | PVHi |  | FT41133
none | TLS_FT41133PVLL | FT41133 Post Lime Dilution Water Flow Flow Proc | Float32 | L/s | FT41133PVLL | PVLL |  | FT41133
none | TLS_FT41133PVLo | FT41133 Post Lime Dilution Water Flow Flow Proc | Float32 | L/s | FT41133PVLo | PVLo |  | FT41133
none | TLS_FT41133RateAL | FT41133 Post Lime Dilution Water Flow Flow Rate | Digital |  | FT41133RateAL | RateAL |  | FT41133
none | TLS_FT41136FORCE | FT41136 Post Lime Service Water Flow Flow Analog | Digital |  | FT41136FORCE | FORCE |  | FT41136
none | TLS_FT41136HHAL | FT41136 Post Lime Service Water Flow Flow HH | Digital |  | FT41136HHAL | HHAL |  | FT41136
none | TLS_FT41136HiAL | FT41136 Post Lime Service Water Flow Flow Hi | Digital |  | FT41136HiAL | HiAL |  | FT41136
none | TLS_FT41136LLAL | FT41136 Post Lime Service Water Flow Flow LL | Digital |  | FT41136LLAL | LLAL |  | FT41136
none | TLS_FT41136LoAL | FT41136 Post Lime Service Water Flow Flow Lo | Digital |  | FT41136LoAL | LoAL |  | FT41136
none | TLS_FT41136LpAL | FT41136 Post Lime Service Water Flow Flow Loop | Digital |  | FT41136LpAL | LpAL |  | FT41136
none | TLS_FT41136PV | FT41136 Post Lime Service Water Flow | Float32 | L/s | FT41136PV | PV |  | FT41136
none | TLS_FT41136PVForce | FT41136 Post Lime Service Water Flow Flow Pr | Float32 | L/s | FT41136PVForce | PVForce |  | FT41136
none | TLS_FT41136PVHH | FT41136 Post Lime Service Water Flow Flow Proce | Float32 | L/s | FT41136PVHH | PVHH |  | FT41136
none | TLS_FT41136PVHi | FT41136 Post Lime Service Water Flow Flow Proc | Float32 | L/s | FT41136PVHi | PVHi |  | FT41136
none | TLS_FT41136PVLL | FT41136 Post Lime Service Water Flow Flow Proc | Float32 | L/s | FT41136PVLL | PVLL |  | FT41136
none | TLS_FT41136PVLo | FT41136 Post Lime Service Water Flow Flow Proc | Float32 | L/s | FT41136PVLo | PVLo |  | FT41136
none | TLS_FT41136RateAL | FT41136 Post Lime Service Water Flow Flow Rate | Digital |  | FT41136RateAL | RateAL |  | FT41136
none | TLS_FT41150FORCE | FT41150 Post Lime Poly Solution Flow Analogue | Digital |  | FT41150FORCE | FORCE |  | FT41150
none | TLS_FT41150HHAL | FT41150 Post Lime Poly Solution Flow HH Flow A | Digital |  | FT41150HHAL | HHAL |  | FT41150
none | TLS_FT41150HiAL | FT41150 Post Lime Poly Solution Flow Hi Flow A | Digital |  | FT41150HiAL | HiAL |  | FT41150
none | TLS_FT41150LLAL | FT41150 Post Lime Poly Solution Flow LL Alarm | Digital |  | FT41150LLAL | LLAL |  | FT41150
none | TLS_FT41150LoAL | FT41150 Post Lime Poly Solution Flow Lo Flow Al | Digital |  | FT41150LoAL | LoAL |  | FT41150
none | TLS_FT41150LpAL | FT41150 Post Lime Poly Solution Flow Loop Fail | Digital |  | FT41150LpAL | LpAL |  | FT41150
none | TLS_FT41150PV | FT41150 Post Lime Poly Solution Flow | Float32 | L/hr | FT41150PV | PV |  | FT41150
none | TLS_FT41150PVForce | FT41150 Post Lime Poly Solution Flow Process | Float32 | L/hr | FT41150PVForce | PVForce |  | FT41150
none | TLS_FT41150PVHH | FT41150 Post Lime Poly Solution Flow Process V | Float32 | L/hr | FT41150PVHH | PVHH |  | FT41150
none | TLS_FT41150PVHi | FT41150 Post Lime Poly Solution Flow Process V | Float32 | L/hr | FT41150PVHi | PVHi |  | FT41150
none | TLS_FT41150PVLL | FT41150 Post Lime Poly Solution Flow Process V | Float32 | L/hr | FT41150PVLL | PVLL |  | FT41150
none | TLS_FT41150PVLo | FT41150 Post Lime Poly Solution Flow Process V | Float32 | L/hr | FT41150PVLo | PVLo |  | FT41150
none | TLS_FT41150RateAL | FT41150 Post Lime Poly Solution Flow Rate Alarm | Digital |  | FT41150RateAL | RateAL |  | FT41150
none | TLS_FT4186_1FORCE | FT4186_1 Analogue Input Forced | Digital |  | FT4186_1FORCE | FORCE |  | FT4186_1
none | TLS_FT4186_1HHAL | FT4186_1 HH Flow Alarm | Digital |  | FT4186_1HHAL | HHAL |  | FT4186_1
none | TLS_FT4186_1HiAL | FT4186_1 Flow Alarm | Digital |  | FT4186_1HiAL | HiAL |  | FT4186_1
none | TLS_FT4186_1LLAL | FT4186_1 LL Alarm | Digital |  | FT4186_1LLAL | LLAL |  | FT4186_1
none | TLS_FT4186_1LoAL | FT4186_1 Lo Flow Alarm | Digital |  | FT4186_1LoAL | LoAL |  | FT4186_1
none | TLS_FT4186_1LpAL | FT4186_1 Loop Alarm | Digital |  | FT4186_1LpAL | LpAL |  | FT4186_1
none | TLS_FT4186_1PV | FT4186.1 Pre-Lime Slurry Tank 1 Flow | Float32 | L/s | FT4186_1PV | PV |  | FT4186_1
none | TLS_FT4186_1PVForce | FT4186_1 Process Value Forced | Float32 | L/s | FT4186_1PVForce | PVForce |  | FT4186_1
none | TLS_FT4186_1PVHH | FT4186_1 Process Value HH Setpoint | Float32 | L/s | FT4186_1PVHH | PVHH |  | FT4186_1
none | TLS_FT4186_1PVHi | FT4186_1 Process Value High Setpoint | Float32 | L/s | FT4186_1PVHi | PVHi |  | FT4186_1
none | TLS_FT4186_1PVLL | FT4186_1 Process Value LL Setpoint | Float32 | L/s | FT4186_1PVLL | PVLL |  | FT4186_1
none | TLS_FT4186_1PVLo | FT4186_1 Process Value L Setpoint | Float32 | L/s | FT4186_1PVLo | PVLo |  | FT4186_1
none | TLS_FT4186_1RateAL | FT4186_1 Rate Alarm | Digital |  | FT4186_1RateAL | RateAL |  | FT4186_1
none | TLS_FT4186_2FORCE | FT4186_2 Analogue Input Forced | Digital |  | FT4186_2FORCE | FORCE |  | FT4186_2
none | TLS_FT4186_2HHAL | FT4186_2 HH Alarm | Digital |  | FT4186_2HHAL | HHAL |  | FT4186_2
none | TLS_FT4186_2HiAL | FT4186_2 Hi Alarm | Digital |  | FT4186_2HiAL | HiAL |  | FT4186_2
none | TLS_FT4186_2LLAL | FT4186_2 LL Alarm | Digital |  | FT4186_2LLAL | LLAL |  | FT4186_2
none | TLS_FT4186_2LoAL | FT4186_2 Lo Alarm | Digital |  | FT4186_2LoAL | LoAL |  | FT4186_2
none | TLS_FT4186_2LpAL | FT4186_2 Loop Fail Alarm | Digital |  | FT4186_2LpAL | LpAL |  | FT4186_2
none | TLS_FT4186_2PV | FT4186.2 Pre-Lime Slurry Tank 2 Flow | Float32 | L/s | FT4186_2PV | PV |  | FT4186_2
none | TLS_FT4186_2PVForce | FT4186_2 Process Value Forced | Float32 | L/s | FT4186_2PVForce | PVForce |  | FT4186_2
none | TLS_FT4186_2PVHH | FT4186_2 Process Value HH Setpoint | Float32 | L/s | FT4186_2PVHH | PVHH |  | FT4186_2
none | TLS_FT4186_2PVHi | FT4186_2 Process Value High Setpoint | Float32 | L/s | FT4186_2PVHi | PVHi |  | FT4186_2
none | TLS_FT4186_2PVLL | FT4186_2 Process Value LL Setpoint | Float32 | L/s | FT4186_2PVLL | PVLL |  | FT4186_2
none | TLS_FT4186_2PVLo | FT4186_2 Process Value L Setpoint | Float32 | L/s | FT4186_2PVLo | PVLo |  | FT4186_2
none | TLS_FT4186_2RateAL | FT4186_2 Rate Alarm | Digital |  | FT4186_2RateAL | RateAL |  | FT4186_2
none | TLS_FT4191_1FORCE | FT4191_1 Analogue Input Forced | Digital |  | FT4191_1FORCE | FORCE |  | FT4191_1
none | TLS_FT4191_1HHAL | FT4191_1 HH Flow Alarm | Digital |  | FT4191_1HHAL | HHAL |  | FT4191_1
none | TLS_FT4191_1HiAL | FT4191_1 Hi Flow Alarm | Digital |  | FT4191_1HiAL | HiAL |  | FT4191_1
none | TLS_FT4191_1LLAL | FT4191_1 LL Alarm | Digital |  | FT4191_1LLAL | LLAL |  | FT4191_1
none | TLS_FT4191_1LoAL | FT4191_1 Lo Flow Alarm | Digital |  | FT4191_1LoAL | LoAL |  | FT4191_1
none | TLS_FT4191_1LpAL | FT4191_1 Loop Alarm | Digital |  | FT4191_1LpAL | LpAL |  | FT4191_1
none | TLS_FT4191_1PV | FT4191.1 Pre-Lime Booster 1 Flow | Float32 | L/s | FT4191_1PV | PV |  | FT4191_1
none | TLS_FT4191_1PVForce | FT4191_1 Process Value Forced | Float32 | L/s | FT4191_1PVForce | PVForce |  | FT4191_1
none | TLS_FT4191_1PVHH | FT4191_1 Process Value HH Setpoint | Float32 | L/s | FT4191_1PVHH | PVHH |  | FT4191_1
none | TLS_FT4191_1PVHi | FT4191_1 Process Value High Setpoint | Float32 | L/s | FT4191_1PVHi | PVHi |  | FT4191_1
none | TLS_FT4191_1PVLL | FT4191_1 Process Value LL Setpoint | Float32 | L/s | FT4191_1PVLL | PVLL |  | FT4191_1
none | TLS_FT4191_1PVLo | FT4191_1 Process Value L Setpoint | Float32 | L/s | FT4191_1PVLo | PVLo |  | FT4191_1
none | TLS_FT4191_1RateAL | FT4191_1 Rate Alarm | Digital |  | FT4191_1RateAL | RateAL |  | FT4191_1
none | TLS_FT4191_2FORCE | FT4191_2 Analogue Input Forced | Digital |  | FT4191_2FORCE | FORCE |  | FT4191_2
none | TLS_FT4191_2HHAL | FT4191_2 HH Alarm | Digital |  | FT4191_2HHAL | HHAL |  | FT4191_2
none | TLS_FT4191_2HiAL | FT4191_2 Hi Alarm | Digital |  | FT4191_2HiAL | HiAL |  | FT4191_2
none | TLS_FT4191_2LLAL | FT4191_2 LL Alarm | Digital |  | FT4191_2LLAL | LLAL |  | FT4191_2
none | TLS_FT4191_2LoAL | FT4191_2 Lo Alarm | Digital |  | FT4191_2LoAL | LoAL |  | FT4191_2
none | TLS_FT4191_2LpAL | FT4191_2 Loop Fail Alarm | Digital |  | FT4191_2LpAL | LpAL |  | FT4191_2
none | TLS_FT4191_2PV | FT4191.2 Pre-Lime Booster 2 Flow | Float32 | L/s | FT4191_2PV | PV |  | FT4191_2
none | TLS_FT4191_2PVForce | FT4191_2 Process Value Forced | Float32 | L/s | FT4191_2PVForce | PVForce |  | FT4191_2
none | TLS_FT4191_2PVHH | FT4191_2 Process Value HH Setpoint | Float32 | L/s | FT4191_2PVHH | PVHH |  | FT4191_2
none | TLS_FT4191_2PVHi | FT4191_2 Process Value High Setpoint | Float32 | L/s | FT4191_2PVHi | PVHi |  | FT4191_2
none | TLS_FT4191_2PVLL | FT4191_2 Process Value LL Setpoint | Float32 | L/s | FT4191_2PVLL | PVLL |  | FT4191_2
none | TLS_FT4191_2PVLo | FT4191_2 Process Value L Setpoint | Float32 | L/s | FT4191_2PVLo | PVLo |  | FT4191_2
none | TLS_FT4191_2RateAL | FT4191_2 Rate Alarm | Digital |  | FT4191_2RateAL | RateAL |  | FT4191_2
none | TLS_FT4531HHAL | FT4531 High High Alarm | Digital |  | FT4531HHAL | HHAL |  | FT4531
none | TLS_FT4531HiAL | FT4531 High Alarm | Digital |  | FT4531HiAL | HiAL |  | FT4531
none | TLS_FT4531LLAL | FT4531 Low Low Alarm | Digital |  | FT4531LLAL | LLAL |  | FT4531
none | TLS_FT4531LoAL | FT4531 Low Alarm | Digital |  | FT4531LoAL | LoAL |  | FT4531
none | TLS_FT4531LpAL | FT4531 Loop Fault Alarm | Digital |  | FT4531LpAL | LpAL |  | FT4531
none | TLS_FT4531PV | CO2 Gas Flow | Float32 | kg/hr | FT4531PV | PV |  | FT4531
none | TLS_FT4531PVForce | FT4531 PV Force value | Float32 | kg/hr | FT4531PVForce | PVForce |  | FT4531
none | TLS_FT4531PVHH | FT4531 PMI High High Alarm Setpoint | Float32 | kg/hr | FT4531PVHH | PVHH |  | FT4531
none | TLS_FT4531PVHi | FT4531 PMI High Alarm Setpoint | Float32 | kg/hr | FT4531PVHi | PVHi |  | FT4531
none | TLS_FT4531PVLL | FT4531 PMI Low Low Alarm Setpoint | Float32 | kg/hr | FT4531PVLL | PVLL |  | FT4531
none | TLS_FT4531PVLo | FT4531 PMI Low Alarm Setpoint | Float32 | kg/hr | FT4531PVLo | PVLo |  | FT4531
none | TLS_FT4531RateAL | FT4531 Rate Of Change Alarm | Digital |  | FT4531RateAL | RateAL |  | FT4531
none | TLS_FT4916Force | Treated Water Main Flow 1 Force Mode | Digital |  | FT4916Force | Force | 6FIT916 | FT4916 | Treated Water Main Flowmeter | Flowmeter | Treated Water | Treated Water Storage
none | TLS_FT4916HHAL | Treated Water Main Flow 1 High High Alarm | Digital |  | FT4916HHAL | HHAL | 6FIT916 | FT4916 | Treated Water Main Flowmeter | Flowmeter | Treated Water | Treated Water Storage
none | TLS_FT4916HIAL | Treated Water Main Flow 1 High Alarm | Digital |  | FT4916HIAL | HIAL | 6FIT916 | FT4916 | Treated Water Main Flowmeter | Flowmeter | Treated Water | Treated Water Storage
none | TLS_FT4916LLAL | Treated Water Main Flow 1 Low Low Alarm | Digital |  | FT4916LLAL | LLAL | 6FIT916 | FT4916 | Treated Water Main Flowmeter | Flowmeter | Treated Water | Treated Water Storage
none | TLS_FT4916LOAL | Treated Water Main Flow 1 Low Alarm | Digital |  | FT4916LOAL | LOAL | 6FIT916 | FT4916 | Treated Water Main Flowmeter | Flowmeter | Treated Water | Treated Water Storage
none | TLS_FT4916LpAL | FT4916 Loop Alarm | Digital |  | FT4916LpAL | LpAL | 6FIT916 | FT4916 | Treated Water Main Flowmeter | Flowmeter | Treated Water | Treated Water Storage
none | TLS_FT4916PV | Treated Water Main Flow 1 | Float32 | L/s | FT4916PV | PV | 6FIT916 | FT4916 | Treated Water Main Flowmeter | Flowmeter | Treated Water | Treated Water Storage
none | TLS_FT4916PVForce | Treated Water Main Flow 1 PV Force Setpoint | Float32 | L/s | FT4916PVForce | PVForce | 6FIT916 | FT4916 | Treated Water Main Flowmeter | Flowmeter | Treated Water | Treated Water Storage
none | TLS_FT4916PVHH | Treated Water Main Flow 1 High High Setpoint | Float32 | L/s | FT4916PVHH | PVHH | 6FIT916 | FT4916 | Treated Water Main Flowmeter | Flowmeter | Treated Water | Treated Water Storage
none | TLS_FT4916PVHI | Treated Water Main Flow 1 High Setpoint | Float32 | L/s | FT4916PVHI | PVHI | 6FIT916 | FT4916 | Treated Water Main Flowmeter | Flowmeter | Treated Water | Treated Water Storage
none | TLS_FT4916PVLL | Treated Water Main Flow 1 Low Low Setpoint | Float32 | L/s | FT4916PVLL | PVLL | 6FIT916 | FT4916 | Treated Water Main Flowmeter | Flowmeter | Treated Water | Treated Water Storage
none | TLS_FT4916PVLO | Treated Water Main Flow 1 Low Setpoint | Float32 | L/s | FT4916PVLO | PVLO | 6FIT916 | FT4916 | Treated Water Main Flowmeter | Flowmeter | Treated Water | Treated Water Storage
none | TLS_FT4916RateAL | Treated Water Main Flow 1 Rate Alarm | Digital |  | FT4916RateAL | RateAL | 6FIT916 | FT4916 | Treated Water Main Flowmeter | Flowmeter | Treated Water | Treated Water Storage
none | TLS_FT4916Relay | FT4916 Flow Relayed from Citect | Float32 |  | FT4916Relay | Relay | 6FIT916 | FT4916 | Treated Water Main Flowmeter | Flowmeter | Treated Water | Treated Water Storage
none | TLS_FT4926Force | Treated Water Main Flow 2 Force Mode | Digital |  | FT4926Force | Force | 6FIT926 | FT4926 | Treated Water Main Flowmeter 2 | Flowmeter | Treated Water | Treated Water Storage
none | TLS_FT4926HHAL | Treated Water Main Flow 2 High High Alarm | Digital |  | FT4926HHAL | HHAL | 6FIT926 | FT4926 | Treated Water Main Flowmeter 2 | Flowmeter | Treated Water | Treated Water Storage
none | TLS_FT4926HIAL | Treated Water Main Flow 2 High Alarm | Digital |  | FT4926HIAL | HIAL | 6FIT926 | FT4926 | Treated Water Main Flowmeter 2 | Flowmeter | Treated Water | Treated Water Storage
none | TLS_FT4926LLAL | Treated Water Main Flow 2 Low Low Setpoint | Digital |  | FT4926LLAL | LLAL | 6FIT926 | FT4926 | Treated Water Main Flowmeter 2 | Flowmeter | Treated Water | Treated Water Storage
none | TLS_FT4926LOAL | Treated Water Main Flow 2 Low Setpoint | Digital |  | FT4926LOAL | LOAL | 6FIT926 | FT4926 | Treated Water Main Flowmeter 2 | Flowmeter | Treated Water | Treated Water Storage
none | TLS_FT4926LpAL | Treated Water Main Flow 2 Loop Alarm | Digital |  | FT4926LpAL | LpAL | 6FIT926 | FT4926 | Treated Water Main Flowmeter 2 | Flowmeter | Treated Water | Treated Water Storage
none | TLS_FT4926PV | Treated Water Main Flow 2 | Float32 | L/s | FT4926PV | PV | 6FIT926 | FT4926 | Treated Water Main Flowmeter 2 | Flowmeter | Treated Water | Treated Water Storage
none | TLS_FT4926PVForce | Treated Water Main Flow 2 PV Force Setpoint | Float32 | L/s | FT4926PVForce | PVForce | 6FIT926 | FT4926 | Treated Water Main Flowmeter 2 | Flowmeter | Treated Water | Treated Water Storage
none | TLS_FT4926PVHH | Treated Water Main Flow 2 High High Setpoint | Float32 | L/s | FT4926PVHH | PVHH | 6FIT926 | FT4926 | Treated Water Main Flowmeter 2 | Flowmeter | Treated Water | Treated Water Storage
none | TLS_FT4926PVHI | Treated Water Main Flow 2 High Setpoint | Float32 | L/s | FT4926PVHI | PVHI | 6FIT926 | FT4926 | Treated Water Main Flowmeter 2 | Flowmeter | Treated Water | Treated Water Storage
none | TLS_FT4926PVLL | Treated Water Main Flow 2 Low Low Setpoint | Float32 | L/s | FT4926PVLL | PVLL | 6FIT926 | FT4926 | Treated Water Main Flowmeter 2 | Flowmeter | Treated Water | Treated Water Storage
none | TLS_FT4926PVLO | Treated Water Main Flow 2 Low Setpoint | Float32 | L/s | FT4926PVLO | PVLO | 6FIT926 | FT4926 | Treated Water Main Flowmeter 2 | Flowmeter | Treated Water | Treated Water Storage
none | TLS_FT4926RateAL | Treated Water Main Flow 2 Rate Alarm | Digital |  | FT4926RateAL | RateAL | 6FIT926 | FT4926 | Treated Water Main Flowmeter 2 | Flowmeter | Treated Water | Treated Water Storage
none | TLS_FT5001EMHHAL | FT5001EM High High Alarm | Digital |  | FT5001EMHHAL | HHAL |  | FT5001EM | Ewen Maddock AWTP Flowmeter | Flowmeter | Treated Water | Treated Water Distribution
none | TLS_FT5001EMHiAL | FT5001EM High Alarm | Digital |  | FT5001EMHiAL | HiAL |  | FT5001EM | Ewen Maddock AWTP Flowmeter | Flowmeter | Treated Water | Treated Water Distribution
none | TLS_FT5001EMLLAL | FT5001EM Low Low Alarm | Digital |  | FT5001EMLLAL | LLAL |  | FT5001EM | Ewen Maddock AWTP Flowmeter | Flowmeter | Treated Water | Treated Water Distribution
none | TLS_FT5001EMLoAL | FT5001EM Low Alarm | Digital |  | FT5001EMLoAL | LoAL |  | FT5001EM | Ewen Maddock AWTP Flowmeter | Flowmeter | Treated Water | Treated Water Distribution
none | TLS_FT5001EMLpAL | FT5001EM Loop Fault Alarm | Digital |  | FT5001EMLpAL | LpAL |  | FT5001EM | Ewen Maddock AWTP Flowmeter | Flowmeter | Treated Water | Treated Water Distribution
none | TLS_FT5001EMPV | Ewen Maddock AWTP Flow | Float32 | L/s | FT5001EMPV | PV |  | FT5001EM | Ewen Maddock AWTP Flowmeter | Flowmeter | Treated Water | Treated Water Distribution
none | TLS_FT5001EMPVForce | FT5001EM PV Force Value | Float32 | L/s | FT5001EMPVForce | PVForce |  | FT5001EM | Ewen Maddock AWTP Flowmeter | Flowmeter | Treated Water | Treated Water Distribution
none | TLS_FT5001EMPVHH | FT5001EM PMI High High Alarm Setpoint | Float32 | L/s | FT5001EMPVHH | PVHH |  | FT5001EM | Ewen Maddock AWTP Flowmeter | Flowmeter | Treated Water | Treated Water Distribution
none | TLS_FT5001EMPVHi | FT5001EM PMI High Alarm Setpoint | Float32 | L/s | FT5001EMPVHi | PVHi |  | FT5001EM | Ewen Maddock AWTP Flowmeter | Flowmeter | Treated Water | Treated Water Distribution
none | TLS_FT5001EMPVLL | FT5001EM PMI Low Low Alarm Setpoint | Float32 | L/s | FT5001EMPVLL | PVLL |  | FT5001EM | Ewen Maddock AWTP Flowmeter | Flowmeter | Treated Water | Treated Water Distribution
none | TLS_FT5001EMPVLo | FT5001EM PMI Low Alarm Setpoint | Float32 | L/s | FT5001EMPVLo | PVLo |  | FT5001EM | Ewen Maddock AWTP Flowmeter | Flowmeter | Treated Water | Treated Water Distribution
none | TLS_FT5001EMRateAL | FT5001EM Rate Of Change Alarm | Digital |  | FT5001EMRateAL | RateAL |  | FT5001EM | Ewen Maddock AWTP Flowmeter | Flowmeter | Treated Water | Treated Water Distribution
none | TLS_FT5051AOAL | FT5051AO analogue output hardware Alarm | Digital |  | FT5051AOAL | AOAL | 6FIT001 | FT5051 | Maroochy Flowmeter | Flowmeter | Treated Water | Treated Water Distribution
none | TLS_FT5051HHAL | FT5051 High High Alarm | Digital |  | FT5051HHAL | HHAL | 6FIT001 | FT5051 | Maroochy Flowmeter | Flowmeter | Treated Water | Treated Water Distribution
none | TLS_FT5051HiAL | FT5051 High Alarm | Digital |  | FT5051HiAL | HiAL | 6FIT001 | FT5051 | Maroochy Flowmeter | Flowmeter | Treated Water | Treated Water Distribution
none | TLS_FT5051LLAL | FT5051 Low Low Alarm | Digital |  | FT5051LLAL | LLAL | 6FIT001 | FT5051 | Maroochy Flowmeter | Flowmeter | Treated Water | Treated Water Distribution
none | TLS_FT5051LoAL | FT5051 Low Alarm | Digital |  | FT5051LoAL | LoAL | 6FIT001 | FT5051 | Maroochy Flowmeter | Flowmeter | Treated Water | Treated Water Distribution
none | TLS_FT5051LpAL | FT5051 Loop Fault Alarm | Digital |  | FT5051LpAL | LpAL | 6FIT001 | FT5051 | Maroochy Flowmeter | Flowmeter | Treated Water | Treated Water Distribution
none | TLS_FT5051PV | Maroochy Flow | Float32 | L/s | FT5051PV | PV | 6FIT001 | FT5051 | Maroochy Flowmeter | Flowmeter | Treated Water | Treated Water Distribution
none | TLS_FT5051PVForce | FT5051 PV Force value | Float32 | L/s | FT5051PVForce | PVForce | 6FIT001 | FT5051 | Maroochy Flowmeter | Flowmeter | Treated Water | Treated Water Distribution
none | TLS_FT5051PVHH | FT5051 PMI High High Alarm Setpoint | Float32 | L/s | FT5051PVHH | PVHH | 6FIT001 | FT5051 | Maroochy Flowmeter | Flowmeter | Treated Water | Treated Water Distribution
none | TLS_FT5051PVHi | FT5051 PMI High Alarm Setpoint | Float32 | L/s | FT5051PVHi | PVHi | 6FIT001 | FT5051 | Maroochy Flowmeter | Flowmeter | Treated Water | Treated Water Distribution
none | TLS_FT5051PVLL | FT5051 PMI Low Low Alarm Setpoint | Float32 | L/s | FT5051PVLL | PVLL | 6FIT001 | FT5051 | Maroochy Flowmeter | Flowmeter | Treated Water | Treated Water Distribution
none | TLS_FT5051PVLo | FT5051 PMI Low Alarm Setpoint | Float32 | L/s | FT5051PVLo | PVLo | 6FIT001 | FT5051 | Maroochy Flowmeter | Flowmeter | Treated Water | Treated Water Distribution
none | TLS_FT5051RateAL | FT5051 Rate Of Change Alarm | Digital |  | FT5051RateAL | RateAL | 6FIT001 | FT5051 | Maroochy Flowmeter | Flowmeter | Treated Water | Treated Water Distribution
none | TLS_FT5051Tot | FT5051 Total in kL | Float32 | kL | FT5051Tot | Tot | 6FIT001 | FT5051 | Maroochy Flowmeter | Flowmeter | Treated Water | Treated Water Distribution
none | TLS_FT5052_2_DailyFlow | FT5052_2 Daily Flow | Float32 | KL | FT5052_2_DailyFlow | DailyFlow | 6FIT022 | FT5052_2 | Stage 1 Flowmeter | Flowmeter | Treated Water | Treated Water Distribution
none | TLS_FT5052_2_FlowInvalid | FT5052_2 Flowmeter Alarm | Digital |  | FT5052_2_FlowInvalid | FlowInvalid | 6FIT022 | FT5052_2 | Stage 1 Flowmeter | Flowmeter | Treated Water | Treated Water Distribution
none | TLS_FT5052_2_FwdFlow | FT5052_2 Foward Flow | Digital |  | FT5052_2_FwdFlow | FwdFlow | 6FIT022 | FT5052_2 | Stage 1 Flowmeter | Flowmeter | Treated Water | Treated Water Distribution
none | TLS_FT5052_2_MonthlyFlow | FT5052_2 Forward Month to Date Volume | Float32 | ML | FT5052_2_MonthlyFlow | MonthlyFlow | 6FIT022 | FT5052_2 | Stage 1 Flowmeter | Flowmeter | Treated Water | Treated Water Distribution
none | TLS_FT5052_2_REV_DailyFlow | FT5052_2 Daily Reverse Flow | Float32 | KL | FT5052_2_REV_DailyFlow | REV_DailyFlow | 6FIT022 | FT5052_2 | Stage 1 Flowmeter | Flowmeter | Treated Water | Treated Water Distribution
none | TLS_FT5052_2_REV_HHAL | FT5052_2 Reverse Flow High High Alarm | Digital |  | FT5052_2_REV_HHAL | REV_HHAL | 6FIT022 | FT5052_2 | Stage 1 Flowmeter | Flowmeter | Treated Water | Treated Water Distribution
none | TLS_FT5052_2_REV_HiAL | FT5052_2 Reverse Flow High Alarm | Digital |  | FT5052_2_REV_HiAL | REV_HiAL | 6FIT022 | FT5052_2 | Stage 1 Flowmeter | Flowmeter | Treated Water | Treated Water Distribution
none | TLS_FT5052_2_REV_LLAL | FT5052_2 Reverse Flow Low Low Alarm | Digital |  | FT5052_2_REV_LLAL | REV_LLAL | 6FIT022 | FT5052_2 | Stage 1 Flowmeter | Flowmeter | Treated Water | Treated Water Distribution
none | TLS_FT5052_2_REV_LoAL | FT5052_2 Reverse Flow Low Alarm | Digital |  | FT5052_2_REV_LoAL | REV_LoAL | 6FIT022 | FT5052_2 | Stage 1 Flowmeter | Flowmeter | Treated Water | Treated Water Distribution
none | TLS_FT5052_2_REV_MonthlyFlow | FT5052_2 Reverse Month to Date Volume | Float32 | ML | FT5052_2_REV_MonthlyFlow | REV_MonthlyFlow | 6FIT022 | FT5052_2 | Stage 1 Flowmeter | Flowmeter | Treated Water | Treated Water Distribution
none | TLS_FT5052_2_REV_PVForce | FT5052_2 Reverse PV Force Value | Float32 | L/s | FT5052_2_REV_PVForce | REV_PVForce | 6FIT022 | FT5052_2 | Stage 1 Flowmeter | Flowmeter | Treated Water | Treated Water Distribution
none | TLS_FT5052_2_REV_PVHH | FT5052_2 Reverse Flow High High Alarm Setpoint | Float32 | L/s | FT5052_2_REV_PVHH | REV_PVHH | 6FIT022 | FT5052_2 | Stage 1 Flowmeter | Flowmeter | Treated Water | Treated Water Distribution
none | TLS_FT5052_2_REV_PVHi | FT5052_2 Reverse Flow High Alarm Setpoint | Float32 | L/s | FT5052_2_REV_PVHi | REV_PVHi | 6FIT022 | FT5052_2 | Stage 1 Flowmeter | Flowmeter | Treated Water | Treated Water Distribution
none | TLS_FT5052_2_REV_PVLL | FT5052_2 Reverse Flow Low Low Alarm Setpoint | Float32 | L/s | FT5052_2_REV_PVLL | REV_PVLL | 6FIT022 | FT5052_2 | Stage 1 Flowmeter | Flowmeter | Treated Water | Treated Water Distribution
none | TLS_FT5052_2_REV_PVLo | FT5052_2 Reverse Flow Low Alarm Setpoint | Float32 | L/s | FT5052_2_REV_PVLo | REV_PVLo | 6FIT022 | FT5052_2 | Stage 1 Flowmeter | Flowmeter | Treated Water | Treated Water Distribution
none | TLS_FT5052_2_REV_YestFlow | FT5052_2 Yesterdays Reverse Flow | Float32 | KL | FT5052_2_REV_YestFlow | REV_YestFlow | 6FIT022 | FT5052_2 | Stage 1 Flowmeter | Flowmeter | Treated Water | Treated Water Distribution
none | TLS_FT5052_2_YestFlow | FT5052_2 Yesterdays Flow | Float32 | KL | FT5052_2_YestFlow | YestFlow | 6FIT022 | FT5052_2 | Stage 1 Flowmeter | Flowmeter | Treated Water | Treated Water Distribution
none | TLS_FT5052_2FWDPV | Stage 1 Main Forward Flow Total FT5052_2 | Float32 | L/s | FT5052_2FWDPV | FWDPV | 6FIT022 | FT5052_2 | Stage 1 Flowmeter | Flowmeter | Treated Water | Treated Water Distribution
none | TLS_FT5052_2HHAL | FT5052_2 High High Alarm | Digital |  | FT5052_2HHAL | HHAL | 6FIT022 | FT5052_2 | Stage 1 Flowmeter | Flowmeter | Treated Water | Treated Water Distribution
none | TLS_FT5052_2HiAL | FT5052_2 High Alarm | Digital |  | FT5052_2HiAL | HiAL | 6FIT022 | FT5052_2 | Stage 1 Flowmeter | Flowmeter | Treated Water | Treated Water Distribution
none | TLS_FT5052_2LLAL | FT5052_2 Low Low Alarm | Digital |  | FT5052_2LLAL | LLAL | 6FIT022 | FT5052_2 | Stage 1 Flowmeter | Flowmeter | Treated Water | Treated Water Distribution
none | TLS_FT5052_2LoAL | FT5052_2 Low Alarm | Digital |  | FT5052_2LoAL | LoAL | 6FIT022 | FT5052_2 | Stage 1 Flowmeter | Flowmeter | Treated Water | Treated Water Distribution
none | TLS_FT5052_2LpAL | FT5052_2 Loop Fault Alarm | Digital |  | FT5052_2LpAL | LpAL | 6FIT022 | FT5052_2 | Stage 1 Flowmeter | Flowmeter | Treated Water | Treated Water Distribution
none | TLS_FT5052_2PV | Stage 1 Flow | Float32 | L/s | FT5052_2PV | PV | 6FIT022 | FT5052_2 | Stage 1 Flowmeter | Flowmeter | Treated Water | Treated Water Distribution
none | TLS_FT5052_2PVForce | FT5052_2 PV Force Value | Float32 | L/s | FT5052_2PVForce | PVForce | 6FIT022 | FT5052_2 | Stage 1 Flowmeter | Flowmeter | Treated Water | Treated Water Distribution
none | TLS_FT5052_2PVHH | FT5052_2 PMI High High Alarm Setpoint | Float32 | L/s | FT5052_2PVHH | PVHH | 6FIT022 | FT5052_2 | Stage 1 Flowmeter | Flowmeter | Treated Water | Treated Water Distribution
none | TLS_FT5052_2PVHi | FT5052_2 PMI High Alarm Setpoint | Float32 | L/s | FT5052_2PVHi | PVHi | 6FIT022 | FT5052_2 | Stage 1 Flowmeter | Flowmeter | Treated Water | Treated Water Distribution
none | TLS_FT5052_2PVLL | FT5052_2 PMI Low Low Alarm Setpoint | Float32 | L/s | FT5052_2PVLL | PVLL | 6FIT022 | FT5052_2 | Stage 1 Flowmeter | Flowmeter | Treated Water | Treated Water Distribution
none | TLS_FT5052_2PVLo | FT5052_2 PMI Low Alarm Setpoint | Float32 | L/s | FT5052_2PVLo | PVLo | 6FIT022 | FT5052_2 | Stage 1 Flowmeter | Flowmeter | Treated Water | Treated Water Distribution
none | TLS_FT5052_2RateAL | FT5052_2 Rate Of Change Alarm | Digital |  | FT5052_2RateAL | RateAL | 6FIT022 | FT5052_2 | Stage 1 Flowmeter | Flowmeter | Treated Water | Treated Water Distribution
none | TLS_FT5052_2REVPV | Stage 1 Main Reverse Flow Total FT5052_2 | Float32 | L/s | FT5052_2REVPV | REVPV | 6FIT022 | FT5052_2 | Stage 1 Flowmeter | Flowmeter | Treated Water | Treated Water Distribution
none | TLS_FT5052_2Tot | FT5052_2 Total in kL | Float32 | kL | FT5052_2Tot | Tot | 6FIT022 | FT5052_2 | Stage 1 Flowmeter | Flowmeter | Treated Water | Treated Water Distribution
none | TLS_FT5052_AccuFlow | FT5052 Accumulated Flow | Int32 | KL | FT5052_AccuFlow | AccuFlow | 6FIT002 | FT5052 | Perrins Rd Flowmeter | Flowmeter | Treated Water | Treated Water Distribution
none | TLS_FT5052_AccuFlowPresetSP | FT5052 Accumulated Flow Preset Setpoint | Int32 | KL | FT5052_AccuFlowPresetSP | AccuFlowPresetSP | 6FIT002 | FT5052 | Perrins Rd Flowmeter | Flowmeter | Treated Water | Treated Water Distribution
none | TLS_FT5052_DailyFlow | FT5052 Daily Flow Total | Int32 | KL | FT5052_DailyFlow | DailyFlow | 6FIT002 | FT5052 | Perrins Rd Flowmeter | Flowmeter | Treated Water | Treated Water Distribution
none | TLS_FT5052_FlowFlt | FT5052 Flowmeter Fault Alarm | Digital |  | FT5052_FlowFlt | FlowFlt | 6FIT002 | FT5052 | Perrins Rd Flowmeter | Flowmeter | Treated Water | Treated Water Distribution
none | TLS_FT5052_FlowInvalid | FT5052 Flow Rate Invalid | Digital |  | FT5052_FlowInvalid | FlowInvalid | 6FIT002 | FT5052 | Perrins Rd Flowmeter | Flowmeter | Treated Water | Treated Water Distribution
none | TLS_FT5052_FwdFlow | FT5052 Forward Flow Direction | Digital |  | FT5052_FwdFlow | FwdFlow | 6FIT002 | FT5052 | Perrins Rd Flowmeter | Flowmeter | Treated Water | Treated Water Distribution
none | TLS_FT5052_LoopFlt | FT5052 Flowmeter loop Fault Alarm | Digital |  | FT5052_LoopFlt | LoopFlt | 6FIT002 | FT5052 | Perrins Rd Flowmeter | Flowmeter | Treated Water | Treated Water Distribution
none | TLS_FT5052_TotPulseFactor_SP | FT5052 Totaliser Pulse Factor Setpoint | Float32 |  | FT5052_TotPulseFactor_SP | TotPulseFactor_SP | 6FIT002 | FT5052 | Perrins Rd Flowmeter | Flowmeter | Treated Water | Treated Water Distribution
none | TLS_FT5052_YestFlow | FT5052 Yesterdays Flow | Int32 | KL | FT5052_YestFlow | YestFlow | 6FIT002 | FT5052 | Perrins Rd Flowmeter | Flowmeter | Treated Water | Treated Water Distribution
none | TLS_FT5052DiscAL | FT5052 low flow discrepancy Alarm | Digital |  | FT5052DiscAL | DiscAL | 6FIT002 | FT5052 | Perrins Rd Flowmeter | Flowmeter | Treated Water | Treated Water Distribution
none | TLS_FT5052HHAL | FT5052 High High Alarm | Digital |  | FT5052HHAL | HHAL | 6FIT002 | FT5052 | Perrins Rd Flowmeter | Flowmeter | Treated Water | Treated Water Distribution
none | TLS_FT5052HiAL | FT5052 High Alarm | Digital |  | FT5052HiAL | HiAL | 6FIT002 | FT5052 | Perrins Rd Flowmeter | Flowmeter | Treated Water | Treated Water Distribution
none | TLS_FT5052LLAL | FT5052 Low Low Alarm | Digital |  | FT5052LLAL | LLAL | 6FIT002 | FT5052 | Perrins Rd Flowmeter | Flowmeter | Treated Water | Treated Water Distribution
none | TLS_FT5052LoAL | FT5052 Low Alarm | Digital |  | FT5052LoAL | LoAL | 6FIT002 | FT5052 | Perrins Rd Flowmeter | Flowmeter | Treated Water | Treated Water Distribution
none | TLS_FT5052LpAL | FT5052 Loop Fault Alarm | Digital |  | FT5052LpAL | LpAL | 6FIT002 | FT5052 | Perrins Rd Flowmeter | Flowmeter | Treated Water | Treated Water Distribution
none | TLS_FT5052PV | Perrins Rd Flow | Float32 | L/s | FT5052PV | PV | 6FIT002 | FT5052 | Perrins Rd Flowmeter | Flowmeter | Treated Water | Treated Water Distribution
none | TLS_FT5052PVForce | FT5052 PV Force Value | Float32 | L/s | FT5052PVForce | PVForce | 6FIT002 | FT5052 | Perrins Rd Flowmeter | Flowmeter | Treated Water | Treated Water Distribution
none | TLS_FT5052PVHH | FT5052 PMI High High Alarm Setpoint | Float32 | L/s | FT5052PVHH | PVHH | 6FIT002 | FT5052 | Perrins Rd Flowmeter | Flowmeter | Treated Water | Treated Water Distribution
none | TLS_FT5052PVHi | FT5052 PMI High Alarm Setpoint | Float32 | L/s | FT5052PVHi | PVHi | 6FIT002 | FT5052 | Perrins Rd Flowmeter | Flowmeter | Treated Water | Treated Water Distribution
none | TLS_FT5052PVLL | FT5052 PMI Low Low Alarm Setpoint | Float32 | L/s | FT5052PVLL | PVLL | 6FIT002 | FT5052 | Perrins Rd Flowmeter | Flowmeter | Treated Water | Treated Water Distribution
none | TLS_FT5052PVLo | FT5052 PMI Low Alarm Setpoint | Float32 | L/s | FT5052PVLo | PVLo | 6FIT002 | FT5052 | Perrins Rd Flowmeter | Flowmeter | Treated Water | Treated Water Distribution
none | TLS_FT5052RateAL | FT5052 Rate Of Change Alarm | Digital |  | FT5052RateAL | RateAL | 6FIT002 | FT5052 | Perrins Rd Flowmeter | Flowmeter | Treated Water | Treated Water Distribution
none | TLS_FT5053_DailyFlow | FT5053 Daily Flow | Float32 | KL | FT5053_DailyFlow | DailyFlow |  | FT5053 | Stage 2 Flowmeter | Flowmeter | Treated Water | Treated Water Distribution
none | TLS_FT5053_FlowInvalid | FT5053 Flowmeteer Alarm | Digital |  | FT5053_FlowInvalid | FlowInvalid |  | FT5053 | Stage 2 Flowmeter | Flowmeter | Treated Water | Treated Water Distribution
none | TLS_FT5053_FwdFlow | FT5053 Foward Flow | Digital |  | FT5053_FwdFlow | FwdFlow |  | FT5053 | Stage 2 Flowmeter | Flowmeter | Treated Water | Treated Water Distribution
none | TLS_FT5053_MonthlyFlow | FT5053 Forward Month to Date Volume | Float32 | ML | FT5053_MonthlyFlow | MonthlyFlow |  | FT5053 | Stage 2 Flowmeter | Flowmeter | Treated Water | Treated Water Distribution
none | TLS_FT5053_REV_DailyFlow | FT5053 Daily Reverse Flow | Float32 | KL | FT5053_REV_DailyFlow | REV_DailyFlow |  | FT5053 | Stage 2 Flowmeter | Flowmeter | Treated Water | Treated Water Distribution
none | TLS_FT5053_REV_HHAL | FT5053 Reverse Flow High High Alarm | Digital |  | FT5053_REV_HHAL | REV_HHAL |  | FT5053 | Stage 2 Flowmeter | Flowmeter | Treated Water | Treated Water Distribution
none | TLS_FT5053_REV_HiAL | FT5053 Reverse Flow High Alarm | Digital |  | FT5053_REV_HiAL | REV_HiAL |  | FT5053 | Stage 2 Flowmeter | Flowmeter | Treated Water | Treated Water Distribution
none | TLS_FT5053_REV_LLAL | FT5053 Reverse Flow Low Low Alarm | Digital |  | FT5053_REV_LLAL | REV_LLAL |  | FT5053 | Stage 2 Flowmeter | Flowmeter | Treated Water | Treated Water Distribution
none | TLS_FT5053_REV_LoAL | FT5053 Reverse Flow Low Alarm | Digital |  | FT5053_REV_LoAL | REV_LoAL |  | FT5053 | Stage 2 Flowmeter | Flowmeter | Treated Water | Treated Water Distribution
none | TLS_FT5053_REV_MonthlyFlow | FT5053 Reverse Month to Date Volume | Float32 | ML | FT5053_REV_MonthlyFlow | REV_MonthlyFlow |  | FT5053 | Stage 2 Flowmeter | Flowmeter | Treated Water | Treated Water Distribution
none | TLS_FT5053_REV_PVForce | FT5053 Reverse PV Force Value | Float32 | L/s | FT5053_REV_PVForce | REV_PVForce |  | FT5053 | Stage 2 Flowmeter | Flowmeter | Treated Water | Treated Water Distribution
none | TLS_FT5053_REV_PVHH | FT5053 Reverse Flow High High Alarm Setpoint | Float32 | L/s | FT5053_REV_PVHH | REV_PVHH |  | FT5053 | Stage 2 Flowmeter | Flowmeter | Treated Water | Treated Water Distribution
none | TLS_FT5053_REV_PVHi | FT5053 Reverse Flow High Alarm Setpoint | Float32 | L/s | FT5053_REV_PVHi | REV_PVHi |  | FT5053 | Stage 2 Flowmeter | Flowmeter | Treated Water | Treated Water Distribution
none | TLS_FT5053_REV_PVLL | FT5053 Reverse Flow Low Low Alarm Setpoint | Float32 | L/s | FT5053_REV_PVLL | REV_PVLL |  | FT5053 | Stage 2 Flowmeter | Flowmeter | Treated Water | Treated Water Distribution
none | TLS_FT5053_REV_PVLo | FT5053 Reverse Flow Low Alarm Setpoint | Float32 | L/s | FT5053_REV_PVLo | REV_PVLo |  | FT5053 | Stage 2 Flowmeter | Flowmeter | Treated Water | Treated Water Distribution
none | TLS_FT5053_REV_YestFlow | FT5053 Yesterdays Reverse Flow | Float32 | KL | FT5053_REV_YestFlow | REV_YestFlow |  | FT5053 | Stage 2 Flowmeter | Flowmeter | Treated Water | Treated Water Distribution
none | TLS_FT5053_YestFlow | FT5053 Yesterdays Flow | Float32 | KL | FT5053_YestFlow | YestFlow |  | FT5053 | Stage 2 Flowmeter | Flowmeter | Treated Water | Treated Water Distribution
none | TLS_FT5053FWDPV | Stage 2 Main Forward Flow Total FT5053 | Float32 | L/s | FT5053FWDPV | FWDPV |  | FT5053 | Stage 2 Flowmeter | Flowmeter | Treated Water | Treated Water Distribution
none | TLS_FT5053HHAL | FT5053 High High Alarm | Digital |  | FT5053HHAL | HHAL |  | FT5053 | Stage 2 Flowmeter | Flowmeter | Treated Water | Treated Water Distribution
none | TLS_FT5053HiAL | FT5053 High Alarm | Digital |  | FT5053HiAL | HiAL |  | FT5053 | Stage 2 Flowmeter | Flowmeter | Treated Water | Treated Water Distribution
none | TLS_FT5053LLAL | FT5053 Low Low Alarm | Digital |  | FT5053LLAL | LLAL |  | FT5053 | Stage 2 Flowmeter | Flowmeter | Treated Water | Treated Water Distribution
none | TLS_FT5053LoAL | FT5053 Low Alarm | Digital |  | FT5053LoAL | LoAL |  | FT5053 | Stage 2 Flowmeter | Flowmeter | Treated Water | Treated Water Distribution
none | TLS_FT5053LpAL | FT5053 Loop Fault Alarm | Digital |  | FT5053LpAL | LpAL |  | FT5053 | Stage 2 Flowmeter | Flowmeter | Treated Water | Treated Water Distribution
none | TLS_FT5053PV | Stage 2 Flow | Float32 | L/s | FT5053PV | PV |  | FT5053 | Stage 2 Flowmeter | Flowmeter | Treated Water | Treated Water Distribution
none | TLS_FT5053PVForce | FT5053 PV Force Value | Float32 | L/s | FT5053PVForce | PVForce |  | FT5053 | Stage 2 Flowmeter | Flowmeter | Treated Water | Treated Water Distribution
none | TLS_FT5053PVHH | FT5053 PMI High High Alarm Setpoint | Float32 | L/s | FT5053PVHH | PVHH |  | FT5053 | Stage 2 Flowmeter | Flowmeter | Treated Water | Treated Water Distribution
none | TLS_FT5053PVHi | FT5053 PMI High Alarm Setpoint | Float32 | L/s | FT5053PVHi | PVHi |  | FT5053 | Stage 2 Flowmeter | Flowmeter | Treated Water | Treated Water Distribution
none | TLS_FT5053PVLL | FT5053 PMI Low Low Alarm Setpoint | Float32 | L/s | FT5053PVLL | PVLL |  | FT5053 | Stage 2 Flowmeter | Flowmeter | Treated Water | Treated Water Distribution
none | TLS_FT5053PVLo | FT5053 PMI Low Alarm Setpoint | Float32 | L/s | FT5053PVLo | PVLo |  | FT5053 | Stage 2 Flowmeter | Flowmeter | Treated Water | Treated Water Distribution
none | TLS_FT5053RateAL | FT5053 Rate of Change Alarm | Digital |  | FT5053RateAL | RateAL |  | FT5053 | Stage 2 Flowmeter | Flowmeter | Treated Water | Treated Water Distribution
none | TLS_FT5053REVPV | Stage 2 Main Reverse Flow Total FT5053 | Float32 | L/s | FT5053REVPV | REVPV |  | FT5053 | Stage 2 Flowmeter | Flowmeter | Treated Water | Treated Water Distribution
none | TLS_FT5053Tot | FT5053 Total in kL | Float32 | kL | FT5053Tot | Tot |  | FT5053 | Stage 2 Flowmeter | Flowmeter | Treated Water | Treated Water Distribution
none | TLS_FT5054_AccuFlow | FT50545 Accumulated Flow | Int32 | KL | FT5054_AccuFlow | AccuFlow |  | FT5054
none | TLS_FT5054_AccuFlowPresetSP | FT5054 Accumulated Flow Preset Setpoint | Int32 | KL | FT5054_AccuFlowPresetSP | AccuFlowPresetSP |  | FT5054
none | TLS_FT5054_DailyFlow | FT50545 Daily Flow | Int32 | KL | FT5054_DailyFlow | DailyFlow |  | FT5054
none | TLS_FT5054_FlowFlt | FT5054 Flowmeter Fault Alarm | Digital |  | FT5054_FlowFlt | FlowFlt |  | FT5054
none | TLS_FT5054_FlowInvalid | FT5054 Flow Invalid | Digital |  | FT5054_FlowInvalid | FlowInvalid |  | FT5054
none | TLS_FT5054_FwdFlow | FT5054 Forward Flow Direction | Digital |  | FT5054_FwdFlow | FwdFlow |  | FT5054
none | TLS_FT5054_TotPulseFactor_SP | FT5054 Totaliser Pulse Factor Setpoint | Float32 |  | FT5054_TotPulseFactor_SP | TotPulseFactor_SP |  | FT5054
none | TLS_FT5054_YestFlow | FT5054 Yesterdays Flow | Int32 | KL | FT5054_YestFlow | YestFlow |  | FT5054
none | TLS_FT5054HHAL | FT5054 High High Alarm | Digital |  | FT5054HHAL | HHAL |  | FT5054
none | TLS_FT5054HiAL | FT5054 High Alarm | Digital |  | FT5054HiAL | HiAL |  | FT5054
none | TLS_FT5054LLAL | FT5054 Low Low Alarm | Digital |  | FT5054LLAL | LLAL |  | FT5054
none | TLS_FT5054LoAL | FT5054 Low Alarm | Digital |  | FT5054LoAL | LoAL |  | FT5054
none | TLS_FT5054LpAL | FT5054 Loop Fault Alarm | Digital |  | FT5054LpAL | LpAL |  | FT5054
none | TLS_FT5054PV | Tanawha Rd Flow | Float32 | L/s | FT5054PV | PV |  | FT5054
none | TLS_FT5054PVForce | FT5054 PV Force Value | Float32 | L/s | FT5054PVForce | PVForce |  | FT5054
none | TLS_FT5054PVHH | FT5054 PMI High High Alarm Setpoint | Float32 | L/s | FT5054PVHH | PVHH |  | FT5054
none | TLS_FT5054PVHi | FT5054 PMI High Alarm Setpoint | Float32 | L/s | FT5054PVHi | PVHi |  | FT5054
none | TLS_FT5054PVLL | FT5054 PMI Low Low Alarm Setpoint | Float32 | L/s | FT5054PVLL | PVLL |  | FT5054
none | TLS_FT5054PVLo | FT5054 PMI Low Alarm Setpoint | Float32 | L/s | FT5054PVLo | PVLo |  | FT5054
none | TLS_FT5054RateAL | FT5054 Rate Of Change Alarm | Digital |  | FT5054RateAL | RateAL |  | FT5054
none | TLS_FT5055_AccuFlow | FT5055 Accumulated Flow | Int32 | KL | FT5055_AccuFlow | AccuFlow |  | FT5055
none | TLS_FT5055_AccuFlowPresetSP | FT5055 Accumulated Flow Preset Setpoint | Int32 | KL | FT5055_AccuFlowPresetSP | AccuFlowPresetSP |  | FT5055
none | TLS_FT5055_DailyFlow | FT50545 Daily Flow | Int32 | KL | FT5055_DailyFlow | 5_DailyFlow |  | FT505
none | TLS_FT5055_FlowFlt | FT5055 Flowmeter Fault Alarm | Digital |  | FT5055_FlowFlt | FlowFlt |  | FT5055
none | TLS_FT5055_FlowInvalid | FT5055 Flow Invalid | Digital |  | FT5055_FlowInvalid | FlowInvalid |  | FT5055
none | TLS_FT5055_FwdFlow | FT5055 Forward Flow Direction | Digital |  | FT5055_FwdFlow | FwdFlow |  | FT5055
none | TLS_FT5055_REV_AccuFlowPresetSP | FT5055 Accumulated Reverse Flow Preset Setpoint | Int32 | KL | FT5055_REV_AccuFlowPresetSP | REV_AccuFlowPresetSP |  | FT5055
none | TLS_FT5055_REV_DailyFlow | FT5055 Daily Reverse Flow | Int32 | KL | FT5055_REV_DailyFlow | REV_DailyFlow |  | FT5055
none | TLS_FT5055_REV_HHAL | FT5055 Reverse Flow High High Alarm | Digital |  | FT5055_REV_HHAL | REV_HHAL |  | FT5055
none | TLS_FT5055_REV_HiAL | FT5055 Reverse Flow High Alarm | Digital |  | FT5055_REV_HiAL | REV_HiAL |  | FT5055
none | TLS_FT5055_REV_LLAL | FT5055 Reverse Flow Low Low Alarm | Digital |  | FT5055_REV_LLAL | REV_LLAL |  | FT5055
none | TLS_FT5055_REV_LoAL | FT5055 Reverse Flow Low Alarm | Digital |  | FT5055_REV_LoAL | REV_LoAL |  | FT5055
none | TLS_FT5055_REV_PVHH | FT5055 Reverse Flow High High Alarm Setpoint | Float32 | L/s | FT5055_REV_PVHH | REV_PVHH |  | FT5055
none | TLS_FT5055_REV_PVHi | FT5055 Reverse Flow High Alarm Setpoint | Float32 | L/s | FT5055_REV_PVHi | REV_PVHi |  | FT5055
none | TLS_FT5055_REV_PVLL | FT5055 Reverse Flow Low Low Alarm Setpoint | Float32 | L/s | FT5055_REV_PVLL | REV_PVLL |  | FT5055
none | TLS_FT5055_REV_PVLo | FT5055 Reverse Flow Low Alarm Setpoint | Float32 | L/s | FT5055_REV_PVLo | REV_PVLo |  | FT5055
none | TLS_FT5055_REV_YestFlow | FT5055 Yesterdays Reverse Flow | Int32 | KL | FT5055_REV_YestFlow | REV_YestFlow |  | FT5055
none | TLS_FT5055_TotPulseFactor_SP | FT5055 Totaliser Pulse Factor Setpoint | Float32 |  | FT5055_TotPulseFactor_SP | TotPulseFactor_SP |  | FT5055
none | TLS_FT5055_YestFlow | FT5055 Yesterdays Flow | Int32 | KL | FT5055_YestFlow | YestFlow |  | FT5055
none | TLS_FT5055HHAL | FT5055 High High Alarm | Digital |  | FT5055HHAL | HHAL |  | FT5055
none | TLS_FT5055HiAL | FT5055 High Alarm | Digital |  | FT5055HiAL | HiAL |  | FT5055
none | TLS_FT5055LLAL | FT5055 Low Low Alarm | Digital |  | FT5055LLAL | LLAL |  | FT5055
none | TLS_FT5055LoAL | FT5055 Low Alarm | Digital |  | FT5055LoAL | LoAL |  | FT5055
none | TLS_FT5055LpAL | FT5055 Loop Fault Alarm | Digital |  | FT5055LpAL | LpAL |  | FT5055
none | TLS_FT5055PV | Sippy Creek Rd Flow | Float32 | L/s | FT5055PV | PV |  | FT5055
none | TLS_FT5055PVForce | FT5055 PV Force Value | Float32 | L/s | FT5055PVForce | PVForce |  | FT5055
none | TLS_FT5055PVHH | FT5055 PMI High High Alarm Setpoint | Float32 | L/s | FT5055PVHH | PVHH |  | FT5055
none | TLS_FT5055PVHi | FT5055 PMI High Alarm Setpoint | Float32 | L/s | FT5055PVHi | PVHi |  | FT5055
none | TLS_FT5055PVLL | FT5055 PMI Low Low Alarm Setpoint | Float32 | L/s | FT5055PVLL | PVLL |  | FT5055
none | TLS_FT5055PVLo | FT5055 PMI Low Alarm Setpoint | Float32 | L/s | FT5055PVLo | PVLo |  | FT5055
none | TLS_FT5055RateAL | FT5055 Rate Of Change Alarm | Digital |  | FT5055RateAL | RateAL |  | FT5055
none | TLS_FT5061_5062_Total | FT5061 & FT5062 Combined Flow | Float32 | L/s | FT5061_5062_Total | 5062_Total |  | FT5061
none | TLS_FT5061FlowDir | Eudlo Flow Direction 1=Reverse | Digital |  | FT5061FlowDir | FlowDir |  | FT5061
none | TLS_FT5061HHAL | FT5061 High High Alarm | Digital |  | FT5061HHAL | HHAL |  | FT5061
none | TLS_FT5061HiAL | FT5061 High Alarm | Digital |  | FT5061HiAL | HiAL |  | FT5061
none | TLS_FT5061LLAL | FT5061 Low Low Alarm | Digital |  | FT5061LLAL | LLAL |  | FT5061
none | TLS_FT5061LoAL | FT5061 Low Alarm | Digital |  | FT5061LoAL | LoAL |  | FT5061
none | TLS_FT5061LpAL | FT5061 Loop Fault Alarm | Digital |  | FT5061LpAL | LpAL |  | FT5061
none | TLS_FT5061PV | Eudlo Flow Rate | Float32 | L/s | FT5061PV | PV |  | FT5061
none | TLS_FT5061PVForce | FT5061 PV Force Value | Float32 | L/s | FT5061PVForce | PVForce |  | FT5061
none | TLS_FT5061PVHH | FT5061 PMI High High Alarm Setpoint | Float32 | L/s | FT5061PVHH | PVHH |  | FT5061
none | TLS_FT5061PVHi | FT5061 PMI High Alarm Setpoint | Float32 | L/s | FT5061PVHi | PVHi |  | FT5061
none | TLS_FT5061PVLL | FT5061 PMI Low Low Alarm Setpoint | Float32 | L/s | FT5061PVLL | PVLL |  | FT5061
none | TLS_FT5061PVLo | FT5061 PMI Low Alarm Setpoint | Float32 | L/s | FT5061PVLo | PVLo |  | FT5061
none | TLS_FT5061RateAL | FT5061 Rate Of Change Alarm | Digital |  | FT5061RateAL | RateAL |  | FT5061
none | TLS_FT5062FlowDir | Mooloolah Flow Direction 1=Reverse | Digital |  | FT5062FlowDir | FlowDir |  | FT5062
none | TLS_FT5062HHAL | FT5062 High High Alarm | Digital |  | FT5062HHAL | HHAL |  | FT5062
none | TLS_FT5062HiAL | FT5062 High Alarm | Digital |  | FT5062HiAL | HiAL |  | FT5062
none | TLS_FT5062LLAL | FT5062 Low Low Alarm | Digital |  | FT5062LLAL | LLAL |  | FT5062
none | TLS_FT5062LoAL | FT5062 Low Alarm | Digital |  | FT5062LoAL | LoAL |  | FT5062
none | TLS_FT5062LpAL | FT5062 Loop Fault Alarm | Digital |  | FT5062LpAL | LpAL |  | FT5062
none | TLS_FT5062PV | Mooloolah Flow Rate | Float32 | L/s | FT5062PV | PV |  | FT5062
none | TLS_FT5062PVForce | FT5062 PV Force Value | Float32 | L/s | FT5062PVForce | PVForce |  | FT5062
none | TLS_FT5062PVHH | FT5062 PMI High High Alarm Setpoint | Float32 | L/s | FT5062PVHH | PVHH |  | FT5062
none | TLS_FT5062PVHi | FT5062 PMI High Alarm Setpoint | Float32 | L/s | FT5062PVHi | PVHi |  | FT5062
none | TLS_FT5062PVLL | FT5062 PMI Low Low Alarm Setpoint | Float32 | L/s | FT5062PVLL | PVLL |  | FT5062
none | TLS_FT5062PVLo | FT5062 PMI Low Alarm Setpoint | Float32 | L/s | FT5062PVLo | PVLo |  | FT5062
none | TLS_FT5062RateAL | FT5062 Rate Of Change Alarm | Digital |  | FT5062RateAL | RateAL |  | FT5062
none | TLS_FT5065FlowDir | Elimbah Res. Flow Direction 1=Reverse | Digital |  | FT5065FlowDir | FlowDir |  | FT5065
none | TLS_FT5065HHAL | FT5065 High High Alarm | Digital |  | FT5065HHAL | HHAL |  | FT5065
none | TLS_FT5065HiAL | FT5065 High Alarm | Digital |  | FT5065HiAL | HiAL |  | FT5065
none | TLS_FT5065LLAL | FT5065 Low Low Alarm | Digital |  | FT5065LLAL | LLAL |  | FT5065
none | TLS_FT5065LoAL | FT5065 Low Alarm | Digital |  | FT5065LoAL | LoAL |  | FT5065
none | TLS_FT5065LpAL | FT5065 Loop Fault Alarm | Digital |  | FT5065LpAL | LpAL |  | FT5065
none | TLS_FT5065PV | Elimbah Res. Flow | Float32 | L/s | FT5065PV | PV |  | FT5065
none | TLS_FT5065PVForce | FT5065 PV Force Value | Float32 | L/s | FT5065PVForce | PVForce |  | FT5065
none | TLS_FT5065PVHH | FT5065 PMI High High Alarm Setpoint | Float32 | L/s | FT5065PVHH | PVHH |  | FT5065
none | TLS_FT5065PVHi | FT5065 PMI High Alarm Setpoint | Float32 | L/s | FT5065PVHi | PVHi |  | FT5065
none | TLS_FT5065PVLL | FT5065 PMI Low Low Alarm Setpoint | Float32 | L/s | FT5065PVLL | PVLL |  | FT5065
none | TLS_FT5065PVLo | FT5065 PMI Low Alarm Setpoint | Float32 | L/s | FT5065PVLo | PVLo |  | FT5065
none | TLS_FT5065RateAL | FT5065 Rate Of Change Alarm | Digital |  | FT5065RateAL | RateAL |  | FT5065
none | TLS_FT5066FlowDir | Morayfield Res. Flow Direction 1=Reverse | Digital |  | FT5066FlowDir | FlowDir |  | FT5066
none | TLS_FT5066HHAL | FT5066 High High Alarm | Digital |  | FT5066HHAL | HHAL |  | FT5066
none | TLS_FT5066HiAL | FT5066 High Alarm | Digital |  | FT5066HiAL | HiAL |  | FT5066
none | TLS_FT5066LLAL | FT5066 Low Low Alarm | Digital |  | FT5066LLAL | LLAL |  | FT5066
none | TLS_FT5066LoAL | FT5066 Low Alarm | Digital |  | FT5066LoAL | LoAL |  | FT5066
none | TLS_FT5066LpAL | FT5066 Loop Fault Alarm | Digital |  | FT5066LpAL | LpAL |  | FT5066
none | TLS_FT5066PV | Morayfield Res. Flow | Float32 | L/s | FT5066PV | PV |  | FT5066
none | TLS_FT5066PVForce | FT5066 PV Force Value | Float32 | L/s | FT5066PVForce | PVForce |  | FT5066
none | TLS_FT5066PVHH | FT5066 PMI High High Alarm Setpoint | Float32 | L/s | FT5066PVHH | PVHH |  | FT5066
none | TLS_FT5066PVHi | FT5066 PMI High Alarm Setpoint | Float32 | L/s | FT5066PVHi | PVHi |  | FT5066
none | TLS_FT5066PVLL | FT5066 PMI Low Low Alarm Setpoint | Float32 | L/s | FT5066PVLL | PVLL |  | FT5066
none | TLS_FT5066PVLo | FT5066 PMI Low Alarm Setpoint | Float32 | L/s | FT5066PVLo | PVLo |  | FT5066
none | TLS_FT5066RateAL | FT5066 Rate Of Change Alarm | Digital |  | FT5066RateAL | RateAL |  | FT5066
none | TLS_FT5067FlowDir | Narangba Res. Flow Direction 1=Reverse | Digital |  | FT5067FlowDir | FlowDir |  | FT5067
none | TLS_FT5067HHAL | FT5067 High High Alarm | Digital |  | FT5067HHAL | HHAL |  | FT5067
none | TLS_FT5067HiAL | FT5067 High Alarm | Digital |  | FT5067HiAL | HiAL |  | FT5067
none | TLS_FT5067LLAL | FT5067 Low Low Alarm | Digital |  | FT5067LLAL | LLAL |  | FT5067
none | TLS_FT5067LoAL | FT5067 Low Alarm | Digital |  | FT5067LoAL | LoAL |  | FT5067
none | TLS_FT5067LpAL | FT5067 Loop Fault Alarm | Digital |  | FT5067LpAL | LpAL |  | FT5067
none | TLS_FT5067PV | Narangba Res. Flow | Float32 | L/s | FT5067PV | PV |  | FT5067
none | TLS_FT5067PVForce | FT5067 PV Force Value | Float32 | L/s | FT5067PVForce | PVForce |  | FT5067
none | TLS_FT5067PVHH | FT5067 PMI High High Alarm Setpoint | Float32 | L/s | FT5067PVHH | PVHH |  | FT5067
none | TLS_FT5067PVHi | FT5067 PMI High Alarm Setpoint | Float32 | L/s | FT5067PVHi | PVHi |  | FT5067
none | TLS_FT5067PVLL | FT5067 PMI Low Low Alarm Setpoint | Float32 | L/s | FT5067PVLL | PVLL |  | FT5067
none | TLS_FT5067PVLo | FT5067 PMI Low Alarm Setpoint | Float32 | L/s | FT5067PVLo | PVLo |  | FT5067
none | TLS_FT5067RateAL | FT5067 Rate Of Change Alarm | Digital |  | FT5067RateAL | RateAL |  | FT5067
none | TLS_FT5071HHAL | FT5071 High High Alarm | Digital |  | FT5071HHAL | HHAL |  | FT5071
none | TLS_FT5071HiAL | FT5071 High Alarm | Digital |  | FT5071HiAL | HiAL |  | FT5071
none | TLS_FT5071LLAL | FT5071 Low Low Alarm | Digital |  | FT5071LLAL | LLAL |  | FT5071
none | TLS_FT5071LoAL | FT5071 Low Alarm | Digital |  | FT5071LoAL | LoAL |  | FT5071
none | TLS_FT5071LpAL | FT5071 Loop Fault Alarm | Digital |  | FT5071LpAL | LpAL |  | FT5071
none | TLS_FT5071PV | Railway Towns Flow | Float32 | L/s | FT5071PV | PV |  | FT5071
none | TLS_FT5071PVForce | FT5071 PV Force Value | Float32 | L/s | FT5071PVForce | PVForce |  | FT5071
none | TLS_FT5071PVHH | FT5071 PMI High High Alarm Setpoint | Float32 | L/s | FT5071PVHH | PVHH |  | FT5071
none | TLS_FT5071PVHi | FT5071 PMI High Alarm Setpoint | Float32 | L/s | FT5071PVHi | PVHi |  | FT5071
none | TLS_FT5071PVLL | FT5071 PMI Low Low Alarm Setpoint | Float32 | L/s | FT5071PVLL | PVLL |  | FT5071
none | TLS_FT5071PVLo | FT5071 PMI Low Alarm Setpoint | Float32 | L/s | FT5071PVLo | PVLo |  | FT5071
none | TLS_FT5071RateAL | FT5071 Rate Of Change Alarm | Digital |  | FT5071RateAL | RateAL |  | FT5071
none | TLS_FT5072FlowDir | Chevallum Road Flow direction 0=Reverse | Digital |  | FT5072FlowDir | FlowDir |  | FT5072
none | TLS_FT5072Force | FT5072 Force Mode | Digital |  | FT5072Force | Force |  | FT5072
none | TLS_FT5072HHAL | FT5072 High High Alarm | Digital |  | FT5072HHAL | HHAL |  | FT5072
none | TLS_FT5072HIAL | FT5072 High Alarm | Digital |  | FT5072HIAL | HIAL |  | FT5072
none | TLS_FT5072LLAL | FT5072 Low Low Alarm | Digital |  | FT5072LLAL | LLAL |  | FT5072
none | TLS_FT5072LOAL | FT5072 Low Alarm | Digital |  | FT5072LOAL | LOAL |  | FT5072
none | TLS_FT5072LpAL | FT5072 Loop Alarm | Digital |  | FT5072LpAL | LpAL |  | FT5072
none | TLS_FT5072PV | Chevallum Road Flow Rate | Float32 | L/s | FT5072PV | PV |  | FT5072
none | TLS_FT5072PVForce | FT5072 PV Force Value | Float32 | L/s | FT5072PVForce | PVForce |  | FT5072
none | TLS_FT5072PVHH | FT5072 High High Alarm Setpoint | Float32 | L/s | FT5072PVHH | PVHH |  | FT5072
none | TLS_FT5072PVHI | FT5072 High Alarm Setpoint | Float32 | L/s | FT5072PVHI | PVHI |  | FT5072
none | TLS_FT5072PVLL | FT5072 Low Low Alarm Setpoint | Float32 | L/s | FT5072PVLL | PVLL |  | FT5072
none | TLS_FT5072PVLO | FT5072 Low Alarm Setpoint | Float32 | L/s | FT5072PVLO | PVLO |  | FT5072
none | TLS_FT5072RateAL | FT5072 Rate Of Change Alarm | Digital |  | FT5072RateAL | RateAL |  | FT5072
none | TLS_FT5073HHAL | FT5073 High High alarm | Digital |  | FT5073HHAL | HHAL |  | FT5073
none | TLS_FT5073HiAL | FT5073 High alarm | Digital |  | FT5073HiAL | HiAL |  | FT5073
none | TLS_FT5073LLAL | FT5073 Low Low alarm | Digital |  | FT5073LLAL | LLAL |  | FT5073
none | TLS_FT5073LoAL | FT5073 Low alarm | Digital |  | FT5073LoAL | LoAL |  | FT5073
none | TLS_FT5073LpAL | FT5073 Loop fault alarm | Digital |  | FT5073LpAL | LpAL |  | FT5073
none | TLS_FT5073PV | Stage 1 Validation Flow | Float32 | L/s | FT5073PV | PV |  | FT5073
none | TLS_FT5073PVHH | FT5073 High High Alarm Setpoint | Float32 | L/s | FT5073PVHH | PVHH |  | FT5073
none | TLS_FT5073PVHi | FT5073 High Alarm Setpoint | Float32 | L/s | FT5073PVHi | PVHi |  | FT5073
none | TLS_FT5073PVLL | FT5073 Low Low Alarm Setpoint | Float32 | L/s | FT5073PVLL | PVLL |  | FT5073
none | TLS_FT5073PVLo | FT5073 Low Alarm Setpoint | Float32 | L/s | FT5073PVLo | PVLo |  | FT5073
none | TLS_FT5073RateAL | FT5073 Rate of change alarm | Digital |  | FT5073RateAL | RateAL |  | FT5073
none | TLS_FT5074HHAL | FT5074 High High alarm | Digital |  | FT5074HHAL | HHAL |  | FT5074
none | TLS_FT5074HiAL | FT5074 High alarm | Digital |  | FT5074HiAL | HiAL |  | FT5074
none | TLS_FT5074LLAL | FT5074 Low Low alarm | Digital |  | FT5074LLAL | LLAL |  | FT5074
none | TLS_FT5074LoAL | FT5074 Low alarm | Digital |  | FT5074LoAL | LoAL |  | FT5074
none | TLS_FT5074LpAL | FT5074 Loop fault alarm | Digital |  | FT5074LpAL | LpAL |  | FT5074
none | TLS_FT5074PV | Meridan Flow 1 | Float32 | L/s | FT5074PV | PV |  | FT5074
none | TLS_FT5074PVForce | FT5074 PV Force Value | Float32 | L/s | FT5074PVForce | PVForce |  | FT5074
none | TLS_FT5074PVHH | FT5074 High High Alarm Setpoint | Float32 | L/s | FT5074PVHH | PVHH |  | FT5074
none | TLS_FT5074PVHi | FT5074 High Alarm Setpoint | Float32 | L/s | FT5074PVHi | PVHi |  | FT5074
none | TLS_FT5074PVLL | FT5074 Low Low Alarm Setpoint | Float32 | L/s | FT5074PVLL | PVLL |  | FT5074
none | TLS_FT5074PVLo | FT5074 Low Alarm Setpoint | Float32 | L/s | FT5074PVLo | PVLo |  | FT5074
none | TLS_FT5074RateAL | FT5074 Rate of change alarm | Digital |  | FT5074RateAL | RateAL |  | FT5074
none | TLS_FT5075HHAL | FT5075 High High alarm | Digital |  | FT5075HHAL | HHAL |  | FT5075
none | TLS_FT5075HiAL | FT5075 High alarm | Digital |  | FT5075HiAL | HiAL |  | FT5075
none | TLS_FT5075LLAL | FT5075 Low Low alarm | Digital |  | FT5075LLAL | LLAL |  | FT5075
none | TLS_FT5075LoAL | FT5075 Low alarm | Digital |  | FT5075LoAL | LoAL |  | FT5075
none | TLS_FT5075LpAL | FT5075 Loop fault alarm | Digital |  | FT5075LpAL | LpAL |  | FT5075
none | TLS_FT5075PV | Meridan Flow 2 | Float32 | L/s | FT5075PV | PV |  | FT5075
none | TLS_FT5075PVForce | FT5075 PV Force Value | Float32 | L/s | FT5075PVForce | PVForce |  | FT5075
none | TLS_FT5075PVHH | FT5075 High High Alarm Setpoint | Float32 | L/s | FT5075PVHH | PVHH |  | FT5075
none | TLS_FT5075PVHi | FT5075 High Alarm Setpoint | Float32 | L/s | FT5075PVHi | PVHi |  | FT5075
none | TLS_FT5075PVLL | FT5075 Low Low Alarm Setpoint | Float32 | L/s | FT5075PVLL | PVLL |  | FT5075
none | TLS_FT5075PVLo | FT5075 Low Alarm Setpoint | Float32 | L/s | FT5075PVLo | PVLo |  | FT5075
none | TLS_FT5075RateAL | FT5075 Rate of change alarm | Digital |  | FT5075RateAL | RateAL |  | FT5075
none | TLS_FT6131HHAL | FT6131 High High Alarm | Digital |  | FT6131HHAL | HHAL |  | FT6131
none | TLS_FT6131HiAL | FT6131 High Alarm | Digital |  | FT6131HiAL | HiAL |  | FT6131
none | TLS_FT6131LLAL | FT6131 Low Low Alarm | Digital |  | FT6131LLAL | LLAL |  | FT6131
none | TLS_FT6131LoAL | FT6131 Low Alarm | Digital |  | FT6131LoAL | LoAL |  | FT6131
none | TLS_FT6131LpAL | FT6131 Loop Fault Alarm | Digital |  | FT6131LpAL | LpAL |  | FT6131
none | TLS_FT6131PV | Thickener Flow Rate | Float32 | L/s | FT6131PV | PV |  | FT6131
none | TLS_FT6131PVForce | FT6131 Force value from SCADA | Float32 | L/s | FT6131PVForce | PVForce |  | FT6131
none | TLS_FT6131PVHH | FT6131 PMI High High Alarm Setpoint | Float32 | L/hr | FT6131PVHH | PVHH |  | FT6131
none | TLS_FT6131PVHI | FT6131 PMI High Alarm Setpoint | Float32 | L/hr | FT6131PVHI | PVHI |  | FT6131
none | TLS_FT6131PVLL | FT6131 PMI Low Low Alarm Setpoint | Float32 | L/hr | FT6131PVLL | PVLL |  | FT6131
none | TLS_FT6131PVLO | FT6131 PMI Low Alarm Setpoint | Float32 | L/hr | FT6131PVLO | PVLO |  | FT6131
none | TLS_FT6131RateAL | FT6133 Rate Of Change Alarm | Digital |  | FT6131RateAL | 1RateAL |  | FT613
none | TLS_FT6133RateAL | FT6133 Rate Of Change Alarm | Digital |  | FT6133RateAL | RateAL |  | FT6133
none | TLS_FT6520_2HHAL | FT6520 2 High High Alarm | Digital |  | FT6520_2HHAL | 2HHAL |  | FT6520
none | TLS_FT6520_2HiAL | FT6520 2 High Alarm | Digital |  | FT6520_2HiAL | 2HiAL |  | FT6520
none | TLS_FT6520_2LLAL | FT6520 2 Low Low Alarm | Digital |  | FT6520_2LLAL | 2LLAL |  | FT6520
none | TLS_FT6520_2LoAL | FT6520 2 Low Alarm | Digital |  | FT6520_2LoAL | 2LoAL |  | FT6520
none | TLS_FT6520_2LpAL | FT6520 2 Loop Fault Alarm | Digital |  | FT6520_2LpAL | 2LpAL |  | FT6520
none | TLS_FT6520_2PV | FT6520 2 Feed Averaging Tank Feed Pump Flow | Float32 | L/s | FT6520_2PV | 2PV |  | FT6520
none | TLS_FT6520_2PVForce | FT6520 2 Force value | Float32 | L/s | FT6520_2PVForce | 2PVForce |  | FT6520
none | TLS_FT6520_2PVHH | FT6520 2 PMI High High Alarm Setpoint | Float32 | L/s | FT6520_2PVHH | 2PVHH |  | FT6520
none | TLS_FT6520_2PVHi | FT6520 2 PMI High Alarm Setpoint | Float32 | L/s | FT6520_2PVHi | 2PVHi |  | FT6520
none | TLS_FT6520_2PVLL | FT6520 2 PMI Low Low Alarm Setpoint | Float32 | L/s | FT6520_2PVLL | 2PVLL |  | FT6520
none | TLS_FT6520_2PVLo | FT6520 2 PMI Low Alarm Setpoint | Float32 | L/s | FT6520_2PVLo | 2PVLo |  | FT6520
none | TLS_FT6520_2RateAL | FT6520 2 Rate Of Change Alarm | Digital |  | FT6520_2RateAL | 2RateAL |  | FT6520
none | TLS_FT6556FORCE | FT6556 Analogue Input Forced | Digital |  | FT6556FORCE | FORCE | 7FIT556 | FT6556 | Separated Water Return Flowmeter | Flowmeter | Raw Water Intake | Pre-Treatment
none | TLS_FT6556HHAL | FT46556 HH Alarm | Digital |  | FT6556HHAL | HHAL | 7FIT556 | FT6556 | Separated Water Return Flowmeter | Flowmeter | Raw Water Intake | Pre-Treatment
none | TLS_FT6556HiAL | FT6556 Hi Alarm | Digital |  | FT6556HiAL | HiAL | 7FIT556 | FT6556 | Separated Water Return Flowmeter | Flowmeter | Raw Water Intake | Pre-Treatment
none | TLS_FT6556LLAL | FT6556 LL Alarm | Digital |  | FT6556LLAL | LLAL | 7FIT556 | FT6556 | Separated Water Return Flowmeter | Flowmeter | Raw Water Intake | Pre-Treatment
none | TLS_FT6556LoAL | FT6556 Lo Alarm | Digital |  | FT6556LoAL | LoAL | 7FIT556 | FT6556 | Separated Water Return Flowmeter | Flowmeter | Raw Water Intake | Pre-Treatment
none | TLS_FT6556LpAL | FT6556 Loop Fail Alarm | Digital |  | FT6556LpAL | LpAL | 7FIT556 | FT6556 | Separated Water Return Flowmeter | Flowmeter | Raw Water Intake | Pre-Treatment
none | TLS_FT6556PV | Separated Water Return Flow | Float32 | L/s | FT6556PV | PV | 7FIT556 | FT6556 | Separated Water Return Flowmeter | Flowmeter | Raw Water Intake | Pre-Treatment
none | TLS_FT6556PVForce | FT6556 Process Value Forced | Float32 | L/s | FT6556PVForce | PVForce | 7FIT556 | FT6556 | Separated Water Return Flowmeter | Flowmeter | Raw Water Intake | Pre-Treatment
none | TLS_FT6556PVHH | FT6556 Process Value HH Setpoint | Float32 | L/s | FT6556PVHH | PVHH | 7FIT556 | FT6556 | Separated Water Return Flowmeter | Flowmeter | Raw Water Intake | Pre-Treatment
none | TLS_FT6556PVHi | FT6556 Process Value High Setpoint | Float32 | L/s | FT6556PVHi | PVHi | 7FIT556 | FT6556 | Separated Water Return Flowmeter | Flowmeter | Raw Water Intake | Pre-Treatment
none | TLS_FT6556PVLL | FT6556 Process Value LL Setpoint | Float32 | L/s | FT6556PVLL | PVLL | 7FIT556 | FT6556 | Separated Water Return Flowmeter | Flowmeter | Raw Water Intake | Pre-Treatment
none | TLS_FT6556PVLo | FT6556 Process Value L Setpoint | Float32 | L/s | FT6556PVLo | PVLo | 7FIT556 | FT6556 | Separated Water Return Flowmeter | Flowmeter | Raw Water Intake | Pre-Treatment
none | TLS_FT6556RateAL | FT6556 Rate Alarm | Digital |  | FT6556RateAL | RateAL | 7FIT556 | FT6556 | Separated Water Return Flowmeter | Flowmeter | Raw Water Intake | Pre-Treatment
none | TLS_FT6556Total | FT6556 Total | Int32 | kL | FT6556Total | Total | 7FIT556 | FT6556 | Separated Water Return Flowmeter | Flowmeter | Raw Water Intake | Pre-Treatment
none | TLS_FT6556TotRst | FT6556 Total Reset | Digital |  | FT6556TotRst | TotRst | 7FIT556 | FT6556 | Separated Water Return Flowmeter | Flowmeter | Raw Water Intake | Pre-Treatment
none | TLS_FT6556TotTD | FT6556 Total Today | Int32 | kL | FT6556TotTD | TotTD | 7FIT556 | FT6556 | Separated Water Return Flowmeter | Flowmeter | Raw Water Intake | Pre-Treatment
none | TLS_FT6556TotYD | FT6556 Total Yesterday | Int32 | kL | FT6556TotYD | TotYD | 7FIT556 | FT6556 | Separated Water Return Flowmeter | Flowmeter | Raw Water Intake | Pre-Treatment
none | TLS_FT6601_1HHAL | FIT6601 1 High High Alarm | Digital |  | FT6601_1HHAL | HHAL |  | FT6601_1
none | TLS_FT6601_1HiAL | FIT6601 1 High Alarm | Digital |  | FT6601_1HiAL | HiAL |  | FT6601_1
none | TLS_FT6601_1LLAL | FIT6601 1 Low Low Alarm | Digital |  | FT6601_1LLAL | LLAL |  | FT6601_1
none | TLS_FT6601_1LoAL | FIT6601 1 Low Alarm | Digital |  | FT6601_1LoAL | LoAL |  | FT6601_1
none | TLS_FT6601_1LpAL | FIT6601 1 Loop Fault Alarm | Digital |  | FT6601_1LpAL | LpAL |  | FT6601_1
none | TLS_FT6601_1PV | FIT6601 1 Centrifuge 1 Flow | Float32 | L/s | FT6601_1PV | PV |  | FT6601_1
none | TLS_FT6601_1PVForce | FIT6601 1 Force value | Float32 | L/s | FT6601_1PVForce | PVForce |  | FT6601_1
none | TLS_FT6601_1PVHH | FIT6601 1 PMI High High Alarm Setpoint | Float32 | L/s | FT6601_1PVHH | PVHH |  | FT6601_1
none | TLS_FT6601_1PVHi | FIT6601 1 PMI High Alarm Setpoint | Float32 | L/s | FT6601_1PVHi | PVHi |  | FT6601_1
none | TLS_FT6601_1PVLL | FIT6601 1 PMI Low Low Alarm Setpoint | Float32 | L/s | FT6601_1PVLL | PVLL |  | FT6601_1
none | TLS_FT6601_1PVLo | FIT6601 1 PMI Low Alarm Setpoint | Float32 | L/s | FT6601_1PVLo | PVLo |  | FT6601_1
none | TLS_FT6601_1RateAL | FIT6601 1 Rate Of Change Alarm | Digital |  | FT6601_1RateAL | RateAL |  | FT6601_1
none | TLS_FT6602_1HHAL | FT6602 1 High High Alarm | Digital |  | FT6602_1HHAL | 1HHAL |  | FT6602
none | TLS_FT6602_1HiAL | FT6602 1 High Alarm | Digital |  | FT6602_1HiAL | 1HiAL |  | FT6602
none | TLS_FT6602_1LLAL | FT6602 1 Low Low Alarm | Digital |  | FT6602_1LLAL | 1LLAL |  | FT6602
none | TLS_FT6602_1LoAL | FT6602 1 Low Alarm | Digital |  | FT6602_1LoAL | 1LoAL |  | FT6602
none | TLS_FT6602_1LpAL | FT6602 1 Loop Fault Alarm | Digital |  | FT6602_1LpAL | 1LpAL |  | FT6602
none | TLS_FT6602_1PV | FT6602 1 Centrifuge 2 Flow | Float32 | L/s | FT6602_1PV | 1PV |  | FT6602
none | TLS_FT6602_1PVForce | FT6602 1 Force value | Float32 | L/s | FT6602_1PVForce | 1PVForce |  | FT6602
none | TLS_FT6602_1PVHH | FT6602 1 PMI High High Alarm Setpoint | Float32 | L/s | FT6602_1PVHH | 1PVHH |  | FT6602
none | TLS_FT6602_1PVHi | FT6602 1 PMI High Alarm Setpoint | Float32 | L/s | FT6602_1PVHi | 1PVHi |  | FT6602
none | TLS_FT6602_1PVLL | FT6602 1 PMI Low Low Alarm Setpoint | Float32 | L/s | FT6602_1PVLL | 1PVLL |  | FT6602
none | TLS_FT6602_1PVLo | FT6602 1 PMI Low Alarm Setpoint | Float32 | L/s | FT6602_1PVLo | 1PVLo |  | FT6602
none | TLS_FT6602_1RateAL | FT6602 1 Rate Of Change Alarm | Digital |  | FT6602_1RateAL | 1RateAL |  | FT6602
none | TLS_FT6833HHAL | FT6833 High High Alarm | Digital |  | FT6833HHAL | HHAL |  | FT6833
none | TLS_FT6833HiAL | FT6833 High Alarm | Digital |  | FT6833HiAL | HiAL |  | FT6833
none | TLS_FT6833LLAL | FT6833 Low Low Alarm | Digital |  | FT6833LLAL | LLAL |  | FT6833
none | TLS_FT6833LoAL | FT6833 Low Alarm | Digital |  | FT6833LoAL | LoAL |  | FT6833
none | TLS_FT6833LpAL | FT6833 Loop Fault Alarm | Digital |  | FT6833LpAL | LpAL |  | FT6833
none | TLS_FT6833PV | FT6833 Thickener Polymer Dosing Flow | Float32 | L/hr | FT6833PV | PV |  | FT6833
none | TLS_FT6833PVForce | FT6833 Force value | Float32 | L/hr | FT6833PVForce | PVForce |  | FT6833
none | TLS_FT6833PVHH | FT6833 PMI High High Alarm Setpoint | Float32 | L/hr | FT6833PVHH | PVHH |  | FT6833
none | TLS_FT6833PVHi | FT6833 PMI High Alarm Setpoint | Float32 | L/hr | FT6833PVHi | PVHi |  | FT6833
none | TLS_FT6833PVLL | FT6833 PMI Low Low Alarm Setpoint | Float32 | L/hr | FT6833PVLL | PVLL |  | FT6833
none | TLS_FT6833PVLo | FT6833 PMI Low Alarm Setpoint | Float32 | L/hr | FT6833PVLo | PVLo |  | FT6833
none | TLS_FT6833RateAL | FT6833 Rate Of Change Alarm | Digital |  | FT6833RateAL | RateAL |  | FT6833
none | TLS_FT6841_5HHAL | FT6841 5 High High Alarm | Digital |  | FT6841_5HHAL | 5HHAL |  | FT6841
none | TLS_FT6841_5HiAL | FT6841 5 High Alarm | Digital |  | FT6841_5HiAL | 5HiAL |  | FT6841
none | TLS_FT6841_5LLAL | FT6841 5 Low Low Alarm | Digital |  | FT6841_5LLAL | 5LLAL |  | FT6841
none | TLS_FT6841_5LoAL | FT6841 5 Low Alarm | Digital |  | FT6841_5LoAL | 5LoAL |  | FT6841
none | TLS_FT6841_5LpAL | FT6841 5 Loop Fault Alarm | Digital |  | FT6841_5LpAL | 5LpAL |  | FT6841
none | TLS_FT6841_5PV | FT6841 5 Centrifuge 1 Polymer Dosing Flow | Float32 | L/hr | FT6841_5PV | 5PV |  | FT6841
none | TLS_FT6841_5PVForce | FT6841 5 Force value | Float32 | L/hr | FT6841_5PVForce | 5PVForce |  | FT6841
none | TLS_FT6841_5PVHH | FT6841 5 PMI High High Alarm Setpoint | Float32 | L/hr | FT6841_5PVHH | 5PVHH |  | FT6841
none | TLS_FT6841_5PVHi | FT6841 5 PMI High Alarm Setpoint | Float32 | L/hr | FT6841_5PVHi | 5PVHi |  | FT6841
none | TLS_FT6841_5PVLL | FT6841 5 PMI Low Low Alarm Setpoint | Float32 | L/hr | FT6841_5PVLL | 5PVLL |  | FT6841
none | TLS_FT6841_5PVLo | FT6841 5 PMI Low Alarm Setpoint | Float32 | L/hr | FT6841_5PVLo | 5PVLo |  | FT6841
none | TLS_FT6841_5RateAL | FT6841 5 Rate Of Change Alarm | Digital |  | FT6841_5RateAL | 5RateAL |  | FT6841
none | TLS_FT6842_5HHAL | FT6842 5 High High Alarm | Digital |  | FT6842_5HHAL | 5HHAL |  | FT6842
none | TLS_FT6842_5HiAL | FT6842 5 High Alarm | Digital |  | FT6842_5HiAL | 5HiAL |  | FT6842
none | TLS_FT6842_5LLAL | FT6842 5 Low Low Alarm | Digital |  | FT6842_5LLAL | 5LLAL |  | FT6842
none | TLS_FT6842_5LoAL | FT6842 5 Low Alarm | Digital |  | FT6842_5LoAL | 5LoAL |  | FT6842
none | TLS_FT6842_5LpAL | FT6842 5 Loop Fault Alarm | Digital |  | FT6842_5LpAL | 5LpAL |  | FT6842
none | TLS_FT6842_5PV | FT6842 5 Centrifuge 2 Polymer Dosing Flow | Float32 | L/hr | FT6842_5PV | 5PV |  | FT6842
none | TLS_FT6842_5PVForce | FT6842 5 Force value | Float32 | L/hr | FT6842_5PVForce | 5PVForce |  | FT6842
none | TLS_FT6842_5PVHH | FT6842 5 PMI High High Alarm Setpoint | Float32 | L/hr | FT6842_5PVHH | 5PVHH |  | FT6842
none | TLS_FT6842_5PVHi | FT6842 5 PMI High Alarm Setpoint | Float32 | L/hr | FT6842_5PVHi | 5PVHi |  | FT6842
none | TLS_FT6842_5PVLL | FT6842 5 PMI Low Low Alarm Setpoint | Float32 | L/hr | FT6842_5PVLL | 5PVLL |  | FT6842
none | TLS_FT6842_5PVLo | FT6842 5 PMI Low Alarm Setpoint | Float32 | L/hr | FT6842_5PVLo | 5PVLo |  | FT6842
none | TLS_FT6842_5RateAL | FT6842 5 Rate Of Change Alarm | Digital |  | FT6842_5RateAL | 5RateAL |  | FT6842
none | TLS_FT8020_12Force |  | Digital |  | FT8020_12Force | Force | 8FIT012 | FT8020_12 | Pre Ozone Flowmeter | Flowmeter | Raw Water Intake | Pre-Treatment
none | TLS_FT8020_12HHAL | FT8020_12 High High Alarm | Digital |  | FT8020_12HHAL | HHAL | 8FIT012 | FT8020_12 | Pre Ozone Flowmeter | Flowmeter | Raw Water Intake | Pre-Treatment
none | TLS_FT8020_12HiAL | FT8020_12 High Alarm | Digital |  | FT8020_12HiAL | HiAL | 8FIT012 | FT8020_12 | Pre Ozone Flowmeter | Flowmeter | Raw Water Intake | Pre-Treatment
none | TLS_FT8020_12LLAL | FT8020_12 Low Low Alarm | Digital |  | FT8020_12LLAL | LLAL | 8FIT012 | FT8020_12 | Pre Ozone Flowmeter | Flowmeter | Raw Water Intake | Pre-Treatment
none | TLS_FT8020_12LoAL | FT8020_12 Low Alarm | Digital |  | FT8020_12LoAL | LoAL | 8FIT012 | FT8020_12 | Pre Ozone Flowmeter | Flowmeter | Raw Water Intake | Pre-Treatment
none | TLS_FT8020_12LpAL | FT8020_12 Loop Fault Alarm | Digital |  | FT8020_12LpAL | LpAL | 8FIT012 | FT8020_12 | Pre Ozone Flowmeter | Flowmeter | Raw Water Intake | Pre-Treatment
none | TLS_FT8020_12PV | Pre Ozone Flow | Float32 | Nm3/h | FT8020_12PV | PV | 8FIT012 | FT8020_12 | Pre Ozone Flowmeter | Flowmeter | Raw Water Intake | Pre-Treatment
none | TLS_FT8020_12PVForce |  | Float32 | Nm3/h | FT8020_12PVForce | PVForce | 8FIT012 | FT8020_12 | Pre Ozone Flowmeter | Flowmeter | Raw Water Intake | Pre-Treatment
none | TLS_FT8020_12PVHH | FT8020_12 PMI High High Alarm Setpoint | Float32 | Nm3/h | FT8020_12PVHH | PVHH | 8FIT012 | FT8020_12 | Pre Ozone Flowmeter | Flowmeter | Raw Water Intake | Pre-Treatment
none | TLS_FT8020_12PVHi | FT8020_12 PMI High Alarm Setpoint | Float32 | Nm3/h | FT8020_12PVHi | PVHi | 8FIT012 | FT8020_12 | Pre Ozone Flowmeter | Flowmeter | Raw Water Intake | Pre-Treatment
none | TLS_FT8020_12PVLL | FT8020_12 PMI Low Low Alarm Setpoint | Float32 | Nm3/h | FT8020_12PVLL | PVLL | 8FIT012 | FT8020_12 | Pre Ozone Flowmeter | Flowmeter | Raw Water Intake | Pre-Treatment
none | TLS_FT8020_12PVLo | FT8020_12 PMI Low Alarm Setpoint | Float32 | Nm3/h | FT8020_12PVLo | PVLo | 8FIT012 | FT8020_12 | Pre Ozone Flowmeter | Flowmeter | Raw Water Intake | Pre-Treatment
none | TLS_FT8020_12PVRaw | Pre-Filtration Ozone Flow | Float32 | m3/h | FT8020_12PVRaw | PVRaw | 8FIT012 | FT8020_12 | Pre Ozone Flowmeter | Flowmeter | Raw Water Intake | Pre-Treatment
none | TLS_FT8020_12RateAL | FT8020_12 Rate Of Change Alarm | Digital |  | FT8020_12RateAL | RateAL | 8FIT012 | FT8020_12 | Pre Ozone Flowmeter | Flowmeter | Raw Water Intake | Pre-Treatment
none | TLS_FT8020_22Force |  | Digital |  | FT8020_22Force | Force |  | FT8020_22 | Post Ozone Flowmeter | Flowmeter
none | TLS_FT8020_22HHAL | FT8020_22 High High Alarm | Digital |  | FT8020_22HHAL | HHAL |  | FT8020_22 | Post Ozone Flowmeter | Flowmeter
none | TLS_FT8020_22HiAL | FT8020_22 High Alarm | Digital |  | FT8020_22HiAL | HiAL |  | FT8020_22 | Post Ozone Flowmeter | Flowmeter
none | TLS_FT8020_22LLAL | FT8020_22 Low Low Alarm | Digital |  | FT8020_22LLAL | LLAL |  | FT8020_22 | Post Ozone Flowmeter | Flowmeter
none | TLS_FT8020_22LoAL | FT8020_22 Low Alarm | Digital |  | FT8020_22LoAL | LoAL |  | FT8020_22 | Post Ozone Flowmeter | Flowmeter
none | TLS_FT8020_22LpAL | FT8020_22 Loop Fault Alarm | Digital |  | FT8020_22LpAL | LpAL |  | FT8020_22 | Post Ozone Flowmeter | Flowmeter
none | TLS_FT8020_22PV | Post Ozone Flow | Float32 | Nm3/h | FT8020_22PV | PV |  | FT8020_22 | Post Ozone Flowmeter | Flowmeter
none | TLS_FT8020_22PVForce |  | Float32 | Nm3/h | FT8020_22PVForce | PVForce |  | FT8020_22 | Post Ozone Flowmeter | Flowmeter
none | TLS_FT8020_22PVHH | FT8020_22 PMI High High Alarm Setpoint | Float32 | Nm3/h | FT8020_22PVHH | PVHH |  | FT8020_22 | Post Ozone Flowmeter | Flowmeter
none | TLS_FT8020_22PVHi | FT8020_22 PMI High Alarm Setpoint | Float32 | Nm3/h | FT8020_22PVHi | PVHi |  | FT8020_22 | Post Ozone Flowmeter | Flowmeter
none | TLS_FT8020_22PVLL | FT8020_22 PMI Low Low Alarm Setpoint | Float32 | Nm3/h | FT8020_22PVLL | PVLL |  | FT8020_22 | Post Ozone Flowmeter | Flowmeter
none | TLS_FT8020_22PVLo | FT8020_22 PMI Low Alarm Setpoint | Float32 | Nm3/h | FT8020_22PVLo | PVLo |  | FT8020_22 | Post Ozone Flowmeter | Flowmeter
none | TLS_FT8020_22PVRaw | Post Filtration Ozone Flow | Float32 | m3/h | FT8020_22PVRaw | PVRaw |  | FT8020_22 | Post Ozone Flowmeter | Flowmeter
none | TLS_FT8020_22RateAL | FT8020_22 Rate Of Change Alarm | Digital |  | FT8020_22RateAL | RateAL |  | FT8020_22 | Post Ozone Flowmeter | Flowmeter
none | TLS_FT8101HHAL | FT8101 Gas Flow High High Alarm | Digital |  | FT8101HHAL | HHAL |  | FT8101
none | TLS_FT8101HiAL | FT8101 Gas Flow High Alarm | Digital |  | FT8101HiAL | HiAL |  | FT8101
none | TLS_FT8101LLAL | FT8101 Gas Flow Low Low Alarm | Digital |  | FT8101LLAL | LLAL |  | FT8101
none | TLS_FT8101LoAL | FT8101 Gas Flow Low Alarm | Digital |  | FT8101LoAL | LoAL |  | FT8101
none | TLS_FT8101LpAL | FT8101 Gas Flow Loop Fault Alarm | Digital |  | FT8101LpAL | LpAL |  | FT8101
none | TLS_FT8101PV | FT8101 Gas Flow Process Variable | Float32 | m3/Hr | FT8101PV | PV |  | FT8101
none | TLS_FT8101PVHH | FT8101 Gas Flow High High Alarm setpoint | Float32 | m3/Hr | FT8101PVHH | PVHH |  | FT8101
none | TLS_FT8101PVHi | FT8101 Gas Flow High Alarm setpoint | Float32 | m3/Hr | FT8101PVHi | PVHi |  | FT8101
none | TLS_FT8101PVLL | FT8101 Gas Flow Low Low Alarm setpoint | Float32 | m3/Hr | FT8101PVLL | PVLL |  | FT8101
none | TLS_FT8101PVLo | FT8101 Gas Flow Low Alarm setpoint | Float32 | m3/Hr | FT8101PVLo | PVLo |  | FT8101
none | TLS_FT8101RateAL | FT8101 Gas Flow Rate Change Alarm | Digital |  | FT8101RateAL | RateAL |  | FT8101
none | TLS_FT8201HHAL | FT8201 Gas Flow High High Alarm | Digital |  | FT8201HHAL | HHAL |  | FT8201
none | TLS_FT8201HiAL | FT8201 Gas Flow High Alarm | Digital |  | FT8201HiAL | HiAL |  | FT8201
none | TLS_FT8201LLAL | FT8201 Gas Flow Low Low Alarm | Digital |  | FT8201LLAL | LLAL |  | FT8201
none | TLS_FT8201LoAL | FT8201 Gas Flow Low Alarm | Digital |  | FT8201LoAL | LoAL |  | FT8201
none | TLS_FT8201LpAL | FT8201 Gas Flow Loop Fault Alarm | Digital |  | FT8201LpAL | LpAL |  | FT8201
none | TLS_FT8201PV | FT8201 Gas Flow Process Variable | Float32 | m3/Hr | FT8201PV | PV |  | FT8201
none | TLS_FT8201PVHH | FT8201 Gas Flow High High Alarm setpoint | Float32 | m3/Hr | FT8201PVHH | PVHH |  | FT8201
none | TLS_FT8201PVHi | FT8201 Gas Flow High Alarm setpoint | Float32 | m3/Hr | FT8201PVHi | PVHi |  | FT8201
none | TLS_FT8201PVLL | FT8201 Gas Flow Low Low Alarm setpoint | Float32 | m3/Hr | FT8201PVLL | PVLL |  | FT8201
none | TLS_FT8201PVLo | FT8201 Gas Flow Low Alarm setpoint | Float32 | m3/Hr | FT8201PVLo | PVLo |  | FT8201
none | TLS_FT8201RateAL | FT8201 Gas Flow Rate Change Alarm | Digital |  | FT8201RateAL | RateAL |  | FT8201
none | TLS_FT8301HHAL | FT8301 Gas Flow High High Alarm | Digital |  | FT8301HHAL | HHAL |  | FT8301
none | TLS_FT8301HiAL | FT8301 Gas Flow High Alarm | Digital |  | FT8301HiAL | HiAL |  | FT8301
none | TLS_FT8301LLAL | FT8301 Gas Flow Low Low Alarm | Digital |  | FT8301LLAL | LLAL |  | FT8301
none | TLS_FT8301LoAL | FT8301 Gas Flow Low Alarm | Digital |  | FT8301LoAL | LoAL |  | FT8301
none | TLS_FT8301LpAL | FT8301 Gas Flow Loop Fault Alarm | Digital |  | FT8301LpAL | LpAL |  | FT8301
none | TLS_FT8301PV | FT8301 Gas Flow Process Variable | Float32 | m3/Hr | FT8301PV | PV |  | FT8301
none | TLS_FT8301PVHH | FT8301 Gas Flow High High Alarm setpoint | Float32 | m3/Hr | FT8301PVHH | PVHH |  | FT8301
none | TLS_FT8301PVHi | FT8301 Gas Flow High Alarm setpoint | Float32 | m3/Hr | FT8301PVHi | PVHi |  | FT8301
none | TLS_FT8301PVLL | FT8301 Gas Flow Low Low Alarm setpoint | Float32 | m3/Hr | FT8301PVLL | PVLL |  | FT8301
none | TLS_FT8301PVLo | FT8301 Gas Flow Low Alarm setpoint | Float32 | m3/Hr | FT8301PVLo | PVLo |  | FT8301
none | TLS_FT8301RateAL | FT8301 Gas Flow Rate Change Alarm | Digital |  | FT8301RateAL | RateAL |  | FT8301
none | TLS_FT8600Force |  | Digital |  | FT8600Force | Force |  | FT8600
none | TLS_FT8600HHAL | FT8600 High High Alarm | Digital |  | FT8600HHAL | HHAL |  | FT8600
none | TLS_FT8600HiAL | FT8600 High Alarm | Digital |  | FT8600HiAL | HiAL |  | FT8600
none | TLS_FT8600LLAL | FT8600 Low Low Alarm | Digital |  | FT8600LLAL | LLAL |  | FT8600
none | TLS_FT8600LoAL | FT8600 Low Alarm | Digital |  | FT8600LoAL | LoAL |  | FT8600
none | TLS_FT8600LpAL | FT8600 Loop Fault Alarm | Digital |  | FT8600LpAL | LpAL |  | FT8600
none | TLS_FT8600PV | PSA system Discharge Flow | Float32 | kg/hr | FT8600PV | PV |  | FT8600
none | TLS_FT8600PVForce |  | Float32 | kg/hr | FT8600PVForce | PVForce |  | FT8600
none | TLS_FT8600PVHH | FT8600 PMI High High Alarm Setpoint | Float32 | kg/hr | FT8600PVHH | PVHH |  | FT8600
none | TLS_FT8600PVHi | FT8600 PMI High Alarm Setpoint | Float32 | kg/hr | FT8600PVHi | PVHi |  | FT8600
none | TLS_FT8600PVLL | FT8600 PMI Low Low Alarm Setpoint | Float32 | kg/hr | FT8600PVLL | PVLL |  | FT8600
none | TLS_FT8600PVLo | FT8600 PMI Low Alarm Setpoint | Float32 | kg/hr | FT8600PVLo | PVLo |  | FT8600
none | TLS_FT8600RateAL | FT8600 Rate Of Change Alarm | Digital |  | FT8600RateAL | RateAL |  | FT8600
none | TLS_FT8700 | Maleny Pump Station Flow Mapped To PLC | Float32 | L/s | FT8700 |  | 6FE087 | FT8700 | Maleny Pump Station Flowmeter | Flowmeter | Treated Water | Treated Water Distribution
none | TLS_FT8700CHiLmt | Maleny PS Inlet Flow Above Control High Limit | Digital |  | FT8700CHiLmt | CHiLmt | 6FE087 | FT8700 | Maleny Pump Station Flowmeter | Flowmeter | Treated Water | Treated Water Distribution
none | TLS_FT8700CLoLmt | Maleny PS Inlet Flow Above Control Low Limit | Digital |  | FT8700CLoLmt | CLoLmt | 6FE087 | FT8700 | Maleny Pump Station Flowmeter | Flowmeter | Treated Water | Treated Water Distribution
none | TLS_FT8700FltGen | Maleny PS Inlet Flow Meter General Fault | Digital |  | FT8700FltGen | FltGen | 6FE087 | FT8700 | Maleny Pump Station Flowmeter | Flowmeter | Treated Water | Treated Water Distribution
none | TLS_FT8700Force | Maleny PS Inlet Flow Meter Force Active | Digital |  | FT8700Force | Force | 6FE087 | FT8700 | Maleny Pump Station Flowmeter | Flowmeter | Treated Water | Treated Water Distribution
none | TLS_FT8700HHAL | Maleny PS Inlet Flow Meter High High Alarm | Digital |  | FT8700HHAL | HHAL | 6FE087 | FT8700 | Maleny Pump Station Flowmeter | Flowmeter | Treated Water | Treated Water Distribution
none | TLS_FT8700HiAL | Maleny PS Inlet Flow Meter High Alarm | Digital |  | FT8700HiAL | HiAL | 6FE087 | FT8700 | Maleny Pump Station Flowmeter | Flowmeter | Treated Water | Treated Water Distribution
none | TLS_FT8700LLAL | Maleny PS Inlet Flow Meter Low Low Alarm | Digital |  | FT8700LLAL | LLAL | 6FE087 | FT8700 | Maleny Pump Station Flowmeter | Flowmeter | Treated Water | Treated Water Distribution
none | TLS_FT8700LoAL | Maleny PS Inlet Flow Meter Low Alarm | Digital |  | FT8700LoAL | LoAL | 6FE087 | FT8700 | Maleny Pump Station Flowmeter | Flowmeter | Treated Water | Treated Water Distribution
none | TLS_FT8700LpAL | Maleny PS Inlet Flow Meter Loop Fault Alarm | Digital |  | FT8700LpAL | LpAL | 6FE087 | FT8700 | Maleny Pump Station Flowmeter | Flowmeter | Treated Water | Treated Water Distribution
none | TLS_FT8700PV | Maleny PS Inlet Flow Meter PV (L/s) | Float32 | L/s | FT8700PV | PV | 6FE087 | FT8700 | Maleny Pump Station Flowmeter | Flowmeter | Treated Water | Treated Water Distribution
none | TLS_FT8700PVForce | Maleny PS Inlet Flow Meter Force Value | Float32 | L/s | FT8700PVForce | PVForce | 6FE087 | FT8700 | Maleny Pump Station Flowmeter | Flowmeter | Treated Water | Treated Water Distribution
none | TLS_FT8700PVHH | Maleny PS Inlet Flow Meter High High Setpoint | Float32 | L/s | FT8700PVHH | PVHH | 6FE087 | FT8700 | Maleny Pump Station Flowmeter | Flowmeter | Treated Water | Treated Water Distribution
none | TLS_FT8700PVHi | Maleny PS Inlet Flow Meter High Setpoint | Float32 | L/s | FT8700PVHi | PVHi | 6FE087 | FT8700 | Maleny Pump Station Flowmeter | Flowmeter | Treated Water | Treated Water Distribution
none | TLS_FT8700PVLo | Maleny PS Inlet Flow Meter Low Setpoint | Float32 | L/s | FT8700PVLo | PVLo | 6FE087 | FT8700 | Maleny Pump Station Flowmeter | Flowmeter | Treated Water | Treated Water Distribution
none | TLS_FT8700RateAL | Maleny PS Inlet Flow Meter Rate Alarm | Digital |  | FT8700RateAL | RateAL | 6FE087 | FT8700 | Maleny Pump Station Flowmeter | Flowmeter | Treated Water | Treated Water Distribution
none | TLS_GenBwPwrOK | Generator Spare Capacity Available For Backwash | Digital |  | GenBwPwrOK
none | TLS_GenRatingSP | Generator Rating Setpoint | Float32 | kVA | GenRatingSP
none | TLS_GenSpareCap | Generator Spare Capacity | Float32 | kVA | GenSpareCap
none | TLS_GH1500Rdy | Hydro Generator Available | Digital |  | GH1500Rdy | Rdy | GH1500 | GH1500 | Hydro-generator |  | Raw Water Intake | Inlet Works
none | TLS_GlobalRstCmd | Global Alarm Reset | Digital |  | GlobalRstCmd |  | HG1500
none | TLS_GridBwPwrOK | Grid Spare Capacity Available For Backwash | Digital |  | GridBwPwrOK |  | HG1500
none | TLS_GridSpareCap | Grid Spare Capacity | Float32 | kVA | GridSpareCap |  | HG1500
none | TLS_GridWithGen | Grid Power Available with generator power | Digital |  | GridWithGen
none | TLS_GridWoGen | Grid Power Available without generator power | Digital |  | GridWoGen
none | TLS_GRP4361CDR | Required Chlorine Dose Rate | Float32 | mg/L | GRP4361CDR
none | TLS_GRP4361CDR2 | Required Chlorine Dose Rate Scaled 0-10 | Float32 | mg/L | GRP4361CDR2
none | TLS_GRP4361CMFR | Required chlorine mass flow rate (kg/h) | Float32 | kg/hr | GRP4361CMFR
none | TLS_GRP4361CMFR_Max | Maximum Chlorine Gas Mass Fow Rate- SCADA entry | Float32 | kg/hr | GRP4361CMFR_Max
none | TLS_GRP4361Disc_time | Chlorine Discrepancy Time-operator Entry | Int16 | sec | GRP4361Disc_time
none | TLS_GRP4361MF_disc | Chlorine Gas Mass Flow Discreopancy DB- Operator | Float32 | % | GRP4361MF_disc
none | TLS_GVPwrFailCls | Guard Valve(s) closing following power failure | Digital |  | GVPwrFailCls
none | TLS_HG1500CapAL | Hydro Gen < 500 L/s capability Alarm | Digital |  | HG1500CapAL | CapAL | HG1500 | HG1500 | Hydro-generator |  | Raw Water Intake | Inlet Works
none | TLS_HG1500FltGen | HG1500 General Fault | Digital |  | HG1500FltGen | FltGen | HG1500 | HG1500 | Hydro-generator |  | Raw Water Intake | Inlet Works
none | TLS_HG1500LCP_CBClsAL | Hydro Generator 1500LCP CB Fail to Close | Digital |  | HG1500LCP_CBClsAL | LCP_CBClsAL | HG1500 | HG1500 | Hydro-generator |  | Raw Water Intake | Inlet Works
none | TLS_HGFlowMin | Hydro Generator Minimum Flow from HMI (L/s) | Float32 | L/s | HGFlowMin
none | TLS_HGRampTarget | Hydro Generaotor Target SP L/s | Float32 | L/s | HGRampTarget
none | TLS_HS4106DI | Dust Collector Sequence Start Pushbutton | Digital |  | HS4106DI | DI |  | HS4106
none | TLS_HSBY_FirmwareMismatch_AL | Primary and Standby firmware mismatch | Digital |  | HSBY_FirmwareMismatch_AL
none | TLS_HSBY_LogicMismatch_AL | Primary and Standby logic mismatch | Digital |  | HSBY_LogicMismatch_AL
none | TLS_HSBY_PRILINKSTS_AL | Link Error Fault | Digital |  | HSBY_PRILINKSTS_AL
none | TLS_HSBY_REMLINKSTS_AL | Link Error Fault | Digital |  | HSBY_REMLINKSTS_AL
none | TLS_HSBY_REMSTS_AL | PLC Offline Fault | Digital |  | HSBY_REMSTS_AL
none | TLS_HSBY_SUPLINKSTS_AL | Supplementary Link Error Fault | Digital |  | HSBY_SUPLINKSTS_AL
none | TLS_HydroGen_Comm_Flt | Hydro Generator Communication Fault | Digital |  | HydroGen_Comm_Flt
none | TLS_HydroGen_Flt_Reset | Hydro Generator Fault Reset | Digital |  | HydroGen_Flt_Reset
none | TLS_HydroGenSP_rampDS | Hydro gen SP ramp decr. rate above min. flow | Float32 | L/s/min | HydroGenSP_rampDS
none | TLS_HydroGenSP_rampIS | Hydro gen SP ramp incr. rate above min. flow (L/ | Float32 | L/s/min | HydroGenSP_rampIS
none | TLS_LBActiveDosing1_Dty |  | Digital |  | LBActiveDosing1_Dty
none | TLS_LBActiveDosing2_Dty |  | Digital |  | LBActiveDosing2_Dty
none | TLS_LC3101OutMaxSP | Backwash Supply tk nlet valve - Out max limit | Float32 | % | LC3101OutMaxSP | OutMaxSP | 2LCV101 | LCV3101 | Backwash Supply tk nlet valve | Control Valve | Primary Filtration | Filter Block 1 - Filter 1
none | TLS_LC3111FF | LC3111 Controller Feed Forward | Float32 | % | LC3111FF | FF | 2LIC111 | LC3111 | Primary Filter 3111 Outlet Valve PID Controller | PID Controller | Primary Filtration | Filter Block 1 - Filter 1
none | TLS_LC3111Gain | LC3111 Gain (-ve for reversing controller) | Float32 |  | LC3111Gain | Gain | 2LIC111 | LC3111 | Primary Filter 3111 Outlet Valve PID Controller | PID Controller | Primary Filtration | Filter Block 1 - Filter 1
none | TLS_LC3111Man | LC3111 Controller selected to Manual | Digital |  | LC3111Man | Man | 2LIC111 | LC3111 | Primary Filter 3111 Outlet Valve PID Controller | PID Controller | Primary Filtration | Filter Block 1 - Filter 1
none | TLS_LC3111OP | LC3111 Controller Output | Float32 | % | LC3111OP | OP | 2LIC111 | LC3111 | Primary Filter 3111 Outlet Valve PID Controller | PID Controller | Primary Filtration | Filter Block 1 - Filter 1
none | TLS_LC3111OPMan | LC3111 PMI Manual output setpoint | Float32 | % | LC3111OPMan | OPMan | 2LIC111 | LC3111 | Primary Filter 3111 Outlet Valve PID Controller | PID Controller | Primary Filtration | Filter Block 1 - Filter 1
none | TLS_LC3111SP | Filter 3111 Water Level SP | Float32 | % | LC3111SP | SP | 2LIC111 | LC3111 | Primary Filter 3111 Outlet Valve PID Controller | PID Controller | Primary Filtration | Filter Block 1 - Filter 1
none | TLS_LC3111SPAut | LC3111 Automatic Setpoint | Float32 | % | LC3111SPAut | SPAut | 2LIC111 | LC3111 | Primary Filter 3111 Outlet Valve PID Controller | PID Controller | Primary Filtration | Filter Block 1 - Filter 1
none | TLS_LC3111TD | LC3111 Derivative action time (secs) | Float32 | sec | LC3111TD | TD | 2LIC111 | LC3111 | Primary Filter 3111 Outlet Valve PID Controller | PID Controller | Primary Filtration | Filter Block 1 - Filter 1
none | TLS_LC3111TI | LC3111 Reset time (secs) | Float32 | sec/rep | LC3111TI | TI | 2LIC111 | LC3111 | Primary Filter 3111 Outlet Valve PID Controller | PID Controller | Primary Filtration | Filter Block 1 - Filter 1
none | TLS_LC3121FF | LC3121 Controller Feed Forward | Float32 | % | LC3121FF | FF | 2LIC121 | LC3121 | Primary Filter 3121 Outlet Valve PID Controller | PID Controller | Primary Filtration | Filter Block 1 - Filter 2
none | TLS_LC3121Gain | LC3121 Gain (-ve for reversing controller) | Float32 |  | LC3121Gain | Gain | 2LIC121 | LC3121 | Primary Filter 3121 Outlet Valve PID Controller | PID Controller | Primary Filtration | Filter Block 1 - Filter 2
none | TLS_LC3121Man | LC3121 Controller selected to Manual | Digital |  | LC3121Man | Man | 2LIC121 | LC3121 | Primary Filter 3121 Outlet Valve PID Controller | PID Controller | Primary Filtration | Filter Block 1 - Filter 2
none | TLS_LC3121OP | LC3121 Controller Output | Float32 | % | LC3121OP | OP | 2LIC121 | LC3121 | Primary Filter 3121 Outlet Valve PID Controller | PID Controller | Primary Filtration | Filter Block 1 - Filter 2
none | TLS_LC3121OPMan | LC3121 PMI Manual output setpoint | Float32 | % | LC3121OPMan | OPMan | 2LIC121 | LC3121 | Primary Filter 3121 Outlet Valve PID Controller | PID Controller | Primary Filtration | Filter Block 1 - Filter 2
none | TLS_LC3121SP | Filter 3121 Water Level SP | Float32 | % | LC3121SP | SP | 2LIC121 | LC3121 | Primary Filter 3121 Outlet Valve PID Controller | PID Controller | Primary Filtration | Filter Block 1 - Filter 2
none | TLS_LC3121SPAut | LC3121 Automatic Setpoint | Float32 | % | LC3121SPAut | SPAut | 2LIC121 | LC3121 | Primary Filter 3121 Outlet Valve PID Controller | PID Controller | Primary Filtration | Filter Block 1 - Filter 2
none | TLS_LC3121TD | LC3121 Derivative action time (secs) | Float32 | sec | LC3121TD | TD | 2LIC121 | LC3121 | Primary Filter 3121 Outlet Valve PID Controller | PID Controller | Primary Filtration | Filter Block 1 - Filter 2
none | TLS_LC3121TI | LC3121 Reset time (secs) | Float32 | sec/rep | LC3121TI | TI | 2LIC121 | LC3121 | Primary Filter 3121 Outlet Valve PID Controller | PID Controller | Primary Filtration | Filter Block 1 - Filter 2
none | TLS_LC3131FF | LC3131 Controller Feed Forward | Float32 | % | LC3131FF | FF | 2LIC131 | LC3131 | Primary Filter 3131 Outlet Valve PID Controller | PID Controller | Primary Filtration | Filter Block 1 - Filter 3
none | TLS_LC3131Gain | LC3131 Gain (-ve for reversing controller) | Float32 |  | LC3131Gain | Gain | 2LIC131 | LC3131 | Primary Filter 3131 Outlet Valve PID Controller | PID Controller | Primary Filtration | Filter Block 1 - Filter 3
none | TLS_LC3131Man | LC3131 Controller selected to Manual | Digital |  | LC3131Man | Man | 2LIC131 | LC3131 | Primary Filter 3131 Outlet Valve PID Controller | PID Controller | Primary Filtration | Filter Block 1 - Filter 3
none | TLS_LC3131OP | LC3131 Controller Output | Float32 | % | LC3131OP | OP | 2LIC131 | LC3131 | Primary Filter 3131 Outlet Valve PID Controller | PID Controller | Primary Filtration | Filter Block 1 - Filter 3
none | TLS_LC3131OPMan | LC3131 PMI Manual output setpoint | Float32 | % | LC3131OPMan | OPMan | 2LIC131 | LC3131 | Primary Filter 3131 Outlet Valve PID Controller | PID Controller | Primary Filtration | Filter Block 1 - Filter 3
none | TLS_LC3131SP | Filter 3131 Water Level SP | Float32 | % | LC3131SP | SP | 2LIC131 | LC3131 | Primary Filter 3131 Outlet Valve PID Controller | PID Controller | Primary Filtration | Filter Block 1 - Filter 3
none | TLS_LC3131SPAut | LC3131 Automatic Setpoint | Float32 | % | LC3131SPAut | SPAut | 2LIC131 | LC3131 | Primary Filter 3131 Outlet Valve PID Controller | PID Controller | Primary Filtration | Filter Block 1 - Filter 3
none | TLS_LC3131TD | LC3131 Derivative action time (secs) | Float32 | sec | LC3131TD | TD | 2LIC131 | LC3131 | Primary Filter 3131 Outlet Valve PID Controller | PID Controller | Primary Filtration | Filter Block 1 - Filter 3
none | TLS_LC3131TI | LC3131 Reset time (secs) | Float32 | sec/rep | LC3131TI | TI | 2LIC131 | LC3131 | Primary Filter 3131 Outlet Valve PID Controller | PID Controller | Primary Filtration | Filter Block 1 - Filter 3
none | TLS_LC3141FF | LC3141 Controller Feed Forward | Float32 | % | LC3141FF | FF | 2LIC141 | LC3141 | Primary Filter 3141 Outlet Valve PID Controller | PID Controller | Primary Filtration | Filter Block 1 - Filter 4
none | TLS_LC3141Gain | LC3141 Gain (-ve for reversing controller) | Float32 |  | LC3141Gain | Gain | 2LIC141 | LC3141 | Primary Filter 3141 Outlet Valve PID Controller | PID Controller | Primary Filtration | Filter Block 1 - Filter 4
none | TLS_LC3141Man | LC3141 Controller selected to Manual | Digital |  | LC3141Man | Man | 2LIC141 | LC3141 | Primary Filter 3141 Outlet Valve PID Controller | PID Controller | Primary Filtration | Filter Block 1 - Filter 4
none | TLS_LC3141OP | LC3141 Controller Output | Float32 | % | LC3141OP | OP | 2LIC141 | LC3141 | Primary Filter 3141 Outlet Valve PID Controller | PID Controller | Primary Filtration | Filter Block 1 - Filter 4
none | TLS_LC3141OPMan | LC3141 PMI Manual output setpoint | Float32 | % | LC3141OPMan | OPMan | 2LIC141 | LC3141 | Primary Filter 3141 Outlet Valve PID Controller | PID Controller | Primary Filtration | Filter Block 1 - Filter 4
none | TLS_LC3141SP | Filter 3141 Water Level SP | Float32 | % | LC3141SP | SP | 2LIC141 | LC3141 | Primary Filter 3141 Outlet Valve PID Controller | PID Controller | Primary Filtration | Filter Block 1 - Filter 4
none | TLS_LC3141SPAut | LC3141 Automatic Setpoint | Float32 | % | LC3141SPAut | SPAut | 2LIC141 | LC3141 | Primary Filter 3141 Outlet Valve PID Controller | PID Controller | Primary Filtration | Filter Block 1 - Filter 4
none | TLS_LC3141TD | LC3141 Derivative action time (secs) | Float32 | sec | LC3141TD | TD | 2LIC141 | LC3141 | Primary Filter 3141 Outlet Valve PID Controller | PID Controller | Primary Filtration | Filter Block 1 - Filter 4
none | TLS_LC3141TI | LC3141 Reset time (secs) | Float32 | sec/rep | LC3141TI | TI | 2LIC141 | LC3141 | Primary Filter 3141 Outlet Valve PID Controller | PID Controller | Primary Filtration | Filter Block 1 - Filter 4
none | TLS_LC3151FF | LC3151 Controller Feed Forward | Float32 | % | LC3151FF | FF | 2LIC151 | LC3151 | Primary Filter 3151 Outlet Valve PID Controller | PID Controller | Primary Filtration | Filter Block 1 - Filter 5
none | TLS_LC3151Gain | LC3151 Gain (-ve for reversing controller) | Float32 |  | LC3151Gain | Gain | 2LIC151 | LC3151 | Primary Filter 3151 Outlet Valve PID Controller | PID Controller | Primary Filtration | Filter Block 1 - Filter 5
none | TLS_LC3151Man | LC3151 Controller selected to Manual | Digital |  | LC3151Man | Man | 2LIC151 | LC3151 | Primary Filter 3151 Outlet Valve PID Controller | PID Controller | Primary Filtration | Filter Block 1 - Filter 5
none | TLS_LC3151OP | LC3151 Controller Output | Float32 | % | LC3151OP | OP | 2LIC151 | LC3151 | Primary Filter 3151 Outlet Valve PID Controller | PID Controller | Primary Filtration | Filter Block 1 - Filter 5
none | TLS_LC3151OPMan | LC3151 PMI Manual output setpoint | Float32 | % | LC3151OPMan | OPMan | 2LIC151 | LC3151 | Primary Filter 3151 Outlet Valve PID Controller | PID Controller | Primary Filtration | Filter Block 1 - Filter 5
none | TLS_LC3151SP | Filter 3151 Water Level SP | Float32 | % | LC3151SP | SP | 2LIC151 | LC3151 | Primary Filter 3151 Outlet Valve PID Controller | PID Controller | Primary Filtration | Filter Block 1 - Filter 5
none | TLS_LC3151SPAut | LC3151 Automatic Setpoint | Float32 | % | LC3151SPAut | SPAut | 2LIC151 | LC3151 | Primary Filter 3151 Outlet Valve PID Controller | PID Controller | Primary Filtration | Filter Block 1 - Filter 5
none | TLS_LC3151TD | LC3151 Derivative action time (secs) | Float32 | sec | LC3151TD | TD | 2LIC151 | LC3151 | Primary Filter 3151 Outlet Valve PID Controller | PID Controller | Primary Filtration | Filter Block 1 - Filter 5
none | TLS_LC3151TI | LC3151 Reset time (secs) | Float32 | sec/rep | LC3151TI | TI | 2LIC151 | LC3151 | Primary Filter 3151 Outlet Valve PID Controller | PID Controller | Primary Filtration | Filter Block 1 - Filter 5
none | TLS_LC3161FF | LC3161 Controller Feed Forward | Float32 | % | LC3161FF | FF | 2LIC161 | LC3161 | Primary Filter 3161 Outlet Valve PID Controller | PID Controller | Primary Filtration | Filter Block 1 - Filter 6
none | TLS_LC3161Gain | LC3161 Gain (-ve for reversing controller) | Float32 |  | LC3161Gain | Gain | 2LIC161 | LC3161 | Primary Filter 3161 Outlet Valve PID Controller | PID Controller | Primary Filtration | Filter Block 1 - Filter 6
none | TLS_LC3161Man | LC3161 Controller selected to Manual | Digital |  | LC3161Man | Man | 2LIC161 | LC3161 | Primary Filter 3161 Outlet Valve PID Controller | PID Controller | Primary Filtration | Filter Block 1 - Filter 6
none | TLS_LC3161OP | LC3161 Controller Output | Float32 | % | LC3161OP | OP | 2LIC161 | LC3161 | Primary Filter 3161 Outlet Valve PID Controller | PID Controller | Primary Filtration | Filter Block 1 - Filter 6
none | TLS_LC3161OPMan | LC3161 PMI Manual output setpoint | Float32 | % | LC3161OPMan | OPMan | 2LIC161 | LC3161 | Primary Filter 3161 Outlet Valve PID Controller | PID Controller | Primary Filtration | Filter Block 1 - Filter 6
none | TLS_LC3161SP | Filter 3161 Water Level SP | Float32 | % | LC3161SP | SP | 2LIC161 | LC3161 | Primary Filter 3161 Outlet Valve PID Controller | PID Controller | Primary Filtration | Filter Block 1 - Filter 6
none | TLS_LC3161SPAut | LC3161 Automatic Setpoint | Float32 | % | LC3161SPAut | SPAut | 2LIC161 | LC3161 | Primary Filter 3161 Outlet Valve PID Controller | PID Controller | Primary Filtration | Filter Block 1 - Filter 6
none | TLS_LC3161TD | LC3161 Derivative action time (secs) | Float32 | sec | LC3161TD | TD | 2LIC161 | LC3161 | Primary Filter 3161 Outlet Valve PID Controller | PID Controller | Primary Filtration | Filter Block 1 - Filter 6
none | TLS_LC3161TI | LC3161 Reset time (secs) | Float32 | sec/rep | LC3161TI | TI | 2LIC161 | LC3161 | Primary Filter 3161 Outlet Valve PID Controller | PID Controller | Primary Filtration | Filter Block 1 - Filter 6
none | TLS_LC31y1SpAut |  | Float32 | % | LC31y1SpAut
none | TLS_LC3211FF | LC3211 Controller Feed Forward | Float32 | % | LC3211FF | FF | 2LIC215 | LC3211 | Primary Filter 3211 Outlet Valve PID Controller | PID Controller | Primary Filtration | Filter Block 2 - Filter 1
none | TLS_LC3211Gain | LC3211 Gain (-ve for reversing controller) | Float32 |  | LC3211Gain | Gain | 2LIC215 | LC3211 | Primary Filter 3211 Outlet Valve PID Controller | PID Controller | Primary Filtration | Filter Block 2 - Filter 1
none | TLS_LC3211Man | LC3211 Controller selected to Manual | Digital |  | LC3211Man | Man | 2LIC215 | LC3211 | Primary Filter 3211 Outlet Valve PID Controller | PID Controller | Primary Filtration | Filter Block 2 - Filter 1
none | TLS_LC3211OP | LC3211 Controller Output | Float32 | % | LC3211OP | OP | 2LIC215 | LC3211 | Primary Filter 3211 Outlet Valve PID Controller | PID Controller | Primary Filtration | Filter Block 2 - Filter 1
none | TLS_LC3211OPMan | LC3211 PMI Manual output setpoint | Float32 | % | LC3211OPMan | OPMan | 2LIC215 | LC3211 | Primary Filter 3211 Outlet Valve PID Controller | PID Controller | Primary Filtration | Filter Block 2 - Filter 1
none | TLS_LC3211SP | Filter 3211 Water Level SP | Float32 | % | LC3211SP | SP | 2LIC215 | LC3211 | Primary Filter 3211 Outlet Valve PID Controller | PID Controller | Primary Filtration | Filter Block 2 - Filter 1
none | TLS_LC3211SPAut | LC3211 Automatic Setpoint | Float32 | % | LC3211SPAut | SPAut | 2LIC215 | LC3211 | Primary Filter 3211 Outlet Valve PID Controller | PID Controller | Primary Filtration | Filter Block 2 - Filter 1
none | TLS_LC3211TD | LC3211 Derivative action time (secs) | Float32 | sec | LC3211TD | TD | 2LIC215 | LC3211 | Primary Filter 3211 Outlet Valve PID Controller | PID Controller | Primary Filtration | Filter Block 2 - Filter 1
none | TLS_LC3211TI | LC3211 Reset time (secs) | Float32 | sec/rep | LC3211TI | TI | 2LIC215 | LC3211 | Primary Filter 3211 Outlet Valve PID Controller | PID Controller | Primary Filtration | Filter Block 2 - Filter 1
none | TLS_LC3221FF | LC3221 Controller Feed Forward | Float32 | % | LC3221FF | FF | 2LIC221 | LC3221 | Primary Filter 3221 Outlet Valve PID Controller | PID Controller | Primary Filtration | Filter Block 2 - Filter 2
none | TLS_LC3221Gain | LC3221 Gain (-ve for reversing controller) | Float32 |  | LC3221Gain | Gain | 2LIC221 | LC3221 | Primary Filter 3221 Outlet Valve PID Controller | PID Controller | Primary Filtration | Filter Block 2 - Filter 2
none | TLS_LC3221Man | LC3221 Controller selected to Manual | Digital |  | LC3221Man | Man | 2LIC221 | LC3221 | Primary Filter 3221 Outlet Valve PID Controller | PID Controller | Primary Filtration | Filter Block 2 - Filter 2
none | TLS_LC3221OP | LC3221 Controller Output | Float32 | % | LC3221OP | OP | 2LIC221 | LC3221 | Primary Filter 3221 Outlet Valve PID Controller | PID Controller | Primary Filtration | Filter Block 2 - Filter 2
none | TLS_LC3221OPMan | LC3221 PMI Manual output setpoint | Float32 | % | LC3221OPMan | OPMan | 2LIC221 | LC3221 | Primary Filter 3221 Outlet Valve PID Controller | PID Controller | Primary Filtration | Filter Block 2 - Filter 2
none | TLS_LC3221SP | Filter 3221 Water Level SP | Float32 | % | LC3221SP | SP | 2LIC221 | LC3221 | Primary Filter 3221 Outlet Valve PID Controller | PID Controller | Primary Filtration | Filter Block 2 - Filter 2
none | TLS_LC3221SPAut | LC3221 Automatic Setpoint | Float32 | % | LC3221SPAut | SPAut | 2LIC221 | LC3221 | Primary Filter 3221 Outlet Valve PID Controller | PID Controller | Primary Filtration | Filter Block 2 - Filter 2
none | TLS_LC3221TD | LC3221 Derivative action time (secs) | Float32 | sec | LC3221TD | TD | 2LIC221 | LC3221 | Primary Filter 3221 Outlet Valve PID Controller | PID Controller | Primary Filtration | Filter Block 2 - Filter 2
none | TLS_LC3221TI | LC3221 Reset time (secs) | Float32 | sec/rep | LC3221TI | TI | 2LIC221 | LC3221 | Primary Filter 3221 Outlet Valve PID Controller | PID Controller | Primary Filtration | Filter Block 2 - Filter 2
none | TLS_LC3231FF | LC3231 Controller Feed Forward | Float32 | % | LC3231FF | FF | 2LIC231 | LC3231 | Primary Filter 3231 Outlet Valve PID Controller | PID Controller | Primary Filtration | Filter Block 2 - Filter 3
none | TLS_LC3231Gain | LC3231 Gain (-ve for reversing controller) | Float32 |  | LC3231Gain | Gain | 2LIC231 | LC3231 | Primary Filter 3231 Outlet Valve PID Controller | PID Controller | Primary Filtration | Filter Block 2 - Filter 3
none | TLS_LC3231Man | LC3231 Controller selected to Manual | Digital |  | LC3231Man | Man | 2LIC231 | LC3231 | Primary Filter 3231 Outlet Valve PID Controller | PID Controller | Primary Filtration | Filter Block 2 - Filter 3
none | TLS_LC3231OP | LC3231 Controller Output | Float32 | % | LC3231OP | OP | 2LIC231 | LC3231 | Primary Filter 3231 Outlet Valve PID Controller | PID Controller | Primary Filtration | Filter Block 2 - Filter 3
none | TLS_LC3231OPMan | LC3231 PMI Manual output setpoint | Float32 | % | LC3231OPMan | OPMan | 2LIC231 | LC3231 | Primary Filter 3231 Outlet Valve PID Controller | PID Controller | Primary Filtration | Filter Block 2 - Filter 3
none | TLS_LC3231SP | Filter 3231 Water Level SP | Float32 | % | LC3231SP | SP | 2LIC231 | LC3231 | Primary Filter 3231 Outlet Valve PID Controller | PID Controller | Primary Filtration | Filter Block 2 - Filter 3
none | TLS_LC3231SPAut | LC3231 Automatic Setpoint | Float32 | % | LC3231SPAut | SPAut | 2LIC231 | LC3231 | Primary Filter 3231 Outlet Valve PID Controller | PID Controller | Primary Filtration | Filter Block 2 - Filter 3
none | TLS_LC3231TD | LC3231 Derivative action time (secs) | Float32 | sec | LC3231TD | TD | 2LIC231 | LC3231 | Primary Filter 3231 Outlet Valve PID Controller | PID Controller | Primary Filtration | Filter Block 2 - Filter 3
none | TLS_LC3231TI | LC3231 Reset time (secs) | Float32 | sec/rep | LC3231TI | TI | 2LIC231 | LC3231 | Primary Filter 3231 Outlet Valve PID Controller | PID Controller | Primary Filtration | Filter Block 2 - Filter 3
none | TLS_LC3241FF | LC3241 Controller Feed Forward | Float32 | % | LC3241FF | FF | 2LIC241 | LC3241 | Primary Filter 3241 Outlet Valve PID Controller | PID Controller | Primary Filtration | Filter Block 2 - Filter 4
none | TLS_LC3241Gain | LC3241 Gain (-ve for reversing controller) | Float32 |  | LC3241Gain | Gain | 2LIC241 | LC3241 | Primary Filter 3241 Outlet Valve PID Controller | PID Controller | Primary Filtration | Filter Block 2 - Filter 4
none | TLS_LC3241Man | LC3241 Controller selected to Manual | Digital |  | LC3241Man | Man | 2LIC241 | LC3241 | Primary Filter 3241 Outlet Valve PID Controller | PID Controller | Primary Filtration | Filter Block 2 - Filter 4
none | TLS_LC3241OP | LC3241 Controller Output | Float32 | % | LC3241OP | OP | 2LIC241 | LC3241 | Primary Filter 3241 Outlet Valve PID Controller | PID Controller | Primary Filtration | Filter Block 2 - Filter 4
none | TLS_LC3241OPMan | LC3241 PMI Manual output setpoint | Float32 | % | LC3241OPMan | OPMan | 2LIC241 | LC3241 | Primary Filter 3241 Outlet Valve PID Controller | PID Controller | Primary Filtration | Filter Block 2 - Filter 4
none | TLS_LC3241SP | Filter 3241 Water Level SP | Float32 | % | LC3241SP | SP | 2LIC241 | LC3241 | Primary Filter 3241 Outlet Valve PID Controller | PID Controller | Primary Filtration | Filter Block 2 - Filter 4
none | TLS_LC3241SPAut | LC3241 Automatic Setpoint | Float32 | % | LC3241SPAut | SPAut | 2LIC241 | LC3241 | Primary Filter 3241 Outlet Valve PID Controller | PID Controller | Primary Filtration | Filter Block 2 - Filter 4
none | TLS_LC3241TD | LC3241 Derivative action time (secs) | Float32 | sec | LC3241TD | TD | 2LIC241 | LC3241 | Primary Filter 3241 Outlet Valve PID Controller | PID Controller | Primary Filtration | Filter Block 2 - Filter 4
none | TLS_LC3241TI | LC3241 Reset time (secs) | Float32 | sec/rep | LC3241TI | TI | 2LIC241 | LC3241 | Primary Filter 3241 Outlet Valve PID Controller | PID Controller | Primary Filtration | Filter Block 2 - Filter 4
none | TLS_LC3251FF | LC3251 Controller Feed Forward | Float32 | % | LC3251FF | FF | 2LIC251 | LC3251 | Primary Filter 3251 Outlet Valve PID Controller | PID Controller | Primary Filtration | Filter Block 2 - Filter 5
none | TLS_LC3251Gain | LC3251 Gain (-ve for reversing controller) | Float32 |  | LC3251Gain | Gain | 2LIC251 | LC3251 | Primary Filter 3251 Outlet Valve PID Controller | PID Controller | Primary Filtration | Filter Block 2 - Filter 5
none | TLS_LC3251Man | LC3251 Controller selected to Manual | Digital |  | LC3251Man | Man | 2LIC251 | LC3251 | Primary Filter 3251 Outlet Valve PID Controller | PID Controller | Primary Filtration | Filter Block 2 - Filter 5
none | TLS_LC3251OP | LC3251 Controller Output | Float32 | % | LC3251OP | OP | 2LIC251 | LC3251 | Primary Filter 3251 Outlet Valve PID Controller | PID Controller | Primary Filtration | Filter Block 2 - Filter 5
none | TLS_LC3251OPMan | LC3251 PMI Manual output setpoint | Float32 | % | LC3251OPMan | OPMan | 2LIC251 | LC3251 | Primary Filter 3251 Outlet Valve PID Controller | PID Controller | Primary Filtration | Filter Block 2 - Filter 5
none | TLS_LC3251SP | Filter 3251 Water Level SP | Float32 | % | LC3251SP | SP | 2LIC251 | LC3251 | Primary Filter 3251 Outlet Valve PID Controller | PID Controller | Primary Filtration | Filter Block 2 - Filter 5
none | TLS_LC3251SPAut | LC3251 Automatic Setpoint | Float32 | % | LC3251SPAut | SPAut | 2LIC251 | LC3251 | Primary Filter 3251 Outlet Valve PID Controller | PID Controller | Primary Filtration | Filter Block 2 - Filter 5
none | TLS_LC3251TD | LC3251 Derivative action time (secs) | Float32 | sec | LC3251TD | TD | 2LIC251 | LC3251 | Primary Filter 3251 Outlet Valve PID Controller | PID Controller | Primary Filtration | Filter Block 2 - Filter 5
none | TLS_LC3251TI | LC3251 Reset time (secs) | Float32 | sec/rep | LC3251TI | TI | 2LIC251 | LC3251 | Primary Filter 3251 Outlet Valve PID Controller | PID Controller | Primary Filtration | Filter Block 2 - Filter 5
none | TLS_LC3301FF | LC3301 Controller Feed Forward | Float32 | % | LC3301FF | FF | LC3301 | LC3301 | Filter 3301 Water Level SP | PID Controller | Filtration | Backwash Waste
none | TLS_LC3301Gain | LC3301 Gain (-ve for reversing controller) | Float32 |  | LC3301Gain | Gain | LC3301 | LC3301 | Filter 3301 Water Level SP | PID Controller | Filtration | Backwash Waste
none | TLS_LC3301Man | LC3301 Controller selected to Manual | Digital |  | LC3301Man | Man | LC3301 | LC3301 | Filter 3301 Water Level SP | PID Controller | Filtration | Backwash Waste
none | TLS_LC3301OP | LC3301 Controller Output | Float32 | % | LC3301OP | OP | LC3301 | LC3301 | Filter 3301 Water Level SP | PID Controller | Filtration | Backwash Waste
none | TLS_LC3301OPMan | LC3301 PMI Manual output setpoint | Float32 | % | LC3301OPMan | OPMan | LC3301 | LC3301 | Filter 3301 Water Level SP | PID Controller | Filtration | Backwash Waste
none | TLS_LC3301PV | LC3301PV | Float32 | % | LC3301PV | PV | LC3301 | LC3301 | Filter 3301 Water Level SP | PID Controller | Filtration | Backwash Waste
none | TLS_LC3301SP | Filter 3301 Water Level SP | Float32 | % | LC3301SP | SP | LC3301 | LC3301 | Filter 3301 Water Level SP | PID Controller | Filtration | Backwash Waste
none | TLS_LC3301SPAut | LC3301 Automatic Setpoint | Float32 | % | LC3301SPAut | SPAut | LC3301 | LC3301 | Filter 3301 Water Level SP | PID Controller | Filtration | Backwash Waste
none | TLS_LC3301TD | LC3301 Derivative action time (secs) | Float32 | sec | LC3301TD | TD | LC3301 | LC3301 | Filter 3301 Water Level SP | PID Controller | Filtration | Backwash Waste
none | TLS_LC3301TI | LC3301 Reset time (secs) | Float32 | sec/rep | LC3301TI | TI | LC3301 | LC3301 | Filter 3301 Water Level SP | PID Controller | Filtration | Backwash Waste
none | TLS_LC3311FF | LC3311 Controller Feed Forward | Float32 | % | LC3311FF | FF | 2LIC311 | LC3311 | Filter 3311 Water Level PID Controller | PID Controller | BAC Filtration | Filter Block 3 - Filter 1
none | TLS_LC3311Gain | LC3311 Gain (-ve for reversing controller) | Float32 |  | LC3311Gain | Gain | 2LIC311 | LC3311 | Filter 3311 Water Level PID Controller | PID Controller | BAC Filtration | Filter Block 3 - Filter 1
none | TLS_LC3311Man | LC3311 Controller selected to Manual | Digital |  | LC3311Man | Man | 2LIC311 | LC3311 | Filter 3311 Water Level PID Controller | PID Controller | BAC Filtration | Filter Block 3 - Filter 1
none | TLS_LC3311OP | LC3311 Controller Output | Float32 | % | LC3311OP | OP | 2LIC311 | LC3311 | Filter 3311 Water Level PID Controller | PID Controller | BAC Filtration | Filter Block 3 - Filter 1
none | TLS_LC3311OPMan | LC3311 PMI Manual output setpoint | Float32 | % | LC3311OPMan | OPMan | 2LIC311 | LC3311 | Filter 3311 Water Level PID Controller | PID Controller | BAC Filtration | Filter Block 3 - Filter 1
none | TLS_LC3311SP | Filter 3311 Water Level SP | Float32 | % | LC3311SP | SP | 2LIC311 | LC3311 | Filter 3311 Water Level PID Controller | PID Controller | BAC Filtration | Filter Block 3 - Filter 1
none | TLS_LC3311SPAut | LC3311 Automatic Setpoint | Float32 | % | LC3311SPAut | SPAut | 2LIC311 | LC3311 | Filter 3311 Water Level PID Controller | PID Controller | BAC Filtration | Filter Block 3 - Filter 1
none | TLS_LC3311TD | LC3311 Derivative action time (secs) | Float32 | sec | LC3311TD | TD | 2LIC311 | LC3311 | Filter 3311 Water Level PID Controller | PID Controller | BAC Filtration | Filter Block 3 - Filter 1
none | TLS_LC3311TI | LC3311 Reset time (secs) | Float32 | sec/rep | LC3311TI | TI | 2LIC311 | LC3311 | Filter 3311 Water Level PID Controller | PID Controller | BAC Filtration | Filter Block 3 - Filter 1
none | TLS_LC3321FF | LC3321 Controller Feed Forward | Float32 | % | LC3321FF | FF | 2LIC321 | LC3321 | Filter 3321 Water Level PID Controller | PID Controller | BAC Filtration | Filter Block 3 - Filter 2
none | TLS_LC3321Gain | LC3321 Gain (-ve for reversing controller) | Float32 |  | LC3321Gain | Gain | 2LIC321 | LC3321 | Filter 3321 Water Level PID Controller | PID Controller | BAC Filtration | Filter Block 3 - Filter 2
none | TLS_LC3321Man | LC3321 Controller selected to Manual | Digital |  | LC3321Man | Man | 2LIC321 | LC3321 | Filter 3321 Water Level PID Controller | PID Controller | BAC Filtration | Filter Block 3 - Filter 2
none | TLS_LC3321OP | LC3321 Controller Output | Float32 | % | LC3321OP | OP | 2LIC321 | LC3321 | Filter 3321 Water Level PID Controller | PID Controller | BAC Filtration | Filter Block 3 - Filter 2
none | TLS_LC3321OPMan | LC3321 PMI Manual output setpoint | Float32 | % | LC3321OPMan | OPMan | 2LIC321 | LC3321 | Filter 3321 Water Level PID Controller | PID Controller | BAC Filtration | Filter Block 3 - Filter 2
none | TLS_LC3321SP | Filter 3321 Water Level SP | Float32 | % | LC3321SP | SP | 2LIC321 | LC3321 | Filter 3321 Water Level PID Controller | PID Controller | BAC Filtration | Filter Block 3 - Filter 2
none | TLS_LC3321SPAut | LC3321 Automatic Setpoint | Float32 | % | LC3321SPAut | SPAut | 2LIC321 | LC3321 | Filter 3321 Water Level PID Controller | PID Controller | BAC Filtration | Filter Block 3 - Filter 2
none | TLS_LC3321TD | LC3321 Derivative action time (secs) | Float32 | sec | LC3321TD | TD | 2LIC321 | LC3321 | Filter 3321 Water Level PID Controller | PID Controller | BAC Filtration | Filter Block 3 - Filter 2
none | TLS_LC3321TI | LC3321 Reset time (secs) | Float32 | sec/rep | LC3321TI | TI | 2LIC321 | LC3321 | Filter 3321 Water Level PID Controller | PID Controller | BAC Filtration | Filter Block 3 - Filter 2
none | TLS_LC3331FF | LC3331 Controller Feed Forward | Float32 | % | LC3331FF | FF | 2LIC331 | LC3331 | Filter 3331 Water Level PID Controller | PID Controller | BAC Filtration | Filter Block 3 - Filter 3
none | TLS_LC3331Gain | LC3331 Gain (-ve for reversing controller) | Float32 |  | LC3331Gain | Gain | 2LIC331 | LC3331 | Filter 3331 Water Level PID Controller | PID Controller | BAC Filtration | Filter Block 3 - Filter 3
none | TLS_LC3331Man | LC3331 Controller selected to Manual | Digital |  | LC3331Man | Man | 2LIC331 | LC3331 | Filter 3331 Water Level PID Controller | PID Controller | BAC Filtration | Filter Block 3 - Filter 3
none | TLS_LC3331OP | LC3331 Controller Output | Float32 | % | LC3331OP | OP | 2LIC331 | LC3331 | Filter 3331 Water Level PID Controller | PID Controller | BAC Filtration | Filter Block 3 - Filter 3
none | TLS_LC3331OPMan | LC3331 PMI Manual output setpoint | Float32 | % | LC3331OPMan | OPMan | 2LIC331 | LC3331 | Filter 3331 Water Level PID Controller | PID Controller | BAC Filtration | Filter Block 3 - Filter 3
none | TLS_LC3331SP | Filter 3331 Water Level SP | Float32 | % | LC3331SP | SP | 2LIC331 | LC3331 | Filter 3331 Water Level PID Controller | PID Controller | BAC Filtration | Filter Block 3 - Filter 3
none | TLS_LC3331SPAut | LC3331 Automatic Setpoint | Float32 | % | LC3331SPAut | SPAut | 2LIC331 | LC3331 | Filter 3331 Water Level PID Controller | PID Controller | BAC Filtration | Filter Block 3 - Filter 3
none | TLS_LC3331TD | LC3331 Derivative action time (secs) | Float32 | sec | LC3331TD | TD | 2LIC331 | LC3331 | Filter 3331 Water Level PID Controller | PID Controller | BAC Filtration | Filter Block 3 - Filter 3
none | TLS_LC3331TI | LC3331 Reset time (secs) | Float32 | sec/rep | LC3331TI | TI | 2LIC331 | LC3331 | Filter 3331 Water Level PID Controller | PID Controller | BAC Filtration | Filter Block 3 - Filter 3
none | TLS_LC3341FF | LC3341 Controller Feed Forward | Float32 | % | LC3341FF | FF | 2LIC341 | LC3341 | Filter 3341 Water Level PID Controller | PID Controller | BAC Filtration | Filter Block 3 - Filter 4
none | TLS_LC3341Gain | LC3341 Gain (-ve for reversing controller) | Float32 |  | LC3341Gain | Gain | 2LIC341 | LC3341 | Filter 3341 Water Level PID Controller | PID Controller | BAC Filtration | Filter Block 3 - Filter 4
none | TLS_LC3341Man | LC3341 Controller selected to Manual | Digital |  | LC3341Man | Man | 2LIC341 | LC3341 | Filter 3341 Water Level PID Controller | PID Controller | BAC Filtration | Filter Block 3 - Filter 4
none | TLS_LC3341OP | LC3341 Controller Output | Float32 | % | LC3341OP | OP | 2LIC341 | LC3341 | Filter 3341 Water Level PID Controller | PID Controller | BAC Filtration | Filter Block 3 - Filter 4
none | TLS_LC3341OPMan | LC3341 PMI Manual output setpoint | Float32 | % | LC3341OPMan | OPMan | 2LIC341 | LC3341 | Filter 3341 Water Level PID Controller | PID Controller | BAC Filtration | Filter Block 3 - Filter 4
none | TLS_LC3341SP | Filter 3341 Water Level SP | Float32 | % | LC3341SP | SP | 2LIC341 | LC3341 | Filter 3341 Water Level PID Controller | PID Controller | BAC Filtration | Filter Block 3 - Filter 4
none | TLS_LC3341SPAut | LC3341 Automatic Setpoint | Float32 | % | LC3341SPAut | SPAut | 2LIC341 | LC3341 | Filter 3341 Water Level PID Controller | PID Controller | BAC Filtration | Filter Block 3 - Filter 4
none | TLS_LC3341TD | LC3341 Derivative action time (secs) | Float32 | sec | LC3341TD | TD | 2LIC341 | LC3341 | Filter 3341 Water Level PID Controller | PID Controller | BAC Filtration | Filter Block 3 - Filter 4
none | TLS_LC3341TI | LC3341 Reset time (secs) | Float32 | sec/rep | LC3341TI | TI | 2LIC341 | LC3341 | Filter 3341 Water Level PID Controller | PID Controller | BAC Filtration | Filter Block 3 - Filter 4
none | TLS_LC3351FF | LC3351 Controller Feed Forward | Float32 | % | LC3351FF | FF | 2LIC351 | LC3351 | Filter 3351 Water Level PID Controller | PID Controller | BAC Filtration | Filter Block 3 - Filter 5
none | TLS_LC3351Gain | LC3351 Gain (-ve for reversing controller) | Float32 |  | LC3351Gain | Gain | 2LIC351 | LC3351 | Filter 3351 Water Level PID Controller | PID Controller | BAC Filtration | Filter Block 3 - Filter 5
none | TLS_LC3351Man | LC3351 Controller selected to Manual | Digital |  | LC3351Man | Man | 2LIC351 | LC3351 | Filter 3351 Water Level PID Controller | PID Controller | BAC Filtration | Filter Block 3 - Filter 5
none | TLS_LC3351OP | LC3351 Controller Output | Float32 | % | LC3351OP | OP | 2LIC351 | LC3351 | Filter 3351 Water Level PID Controller | PID Controller | BAC Filtration | Filter Block 3 - Filter 5
none | TLS_LC3351OPMan | LC3351 PMI Manual output setpoint | Float32 | % | LC3351OPMan | OPMan | 2LIC351 | LC3351 | Filter 3351 Water Level PID Controller | PID Controller | BAC Filtration | Filter Block 3 - Filter 5
none | TLS_LC3351SP | Filter 3351 Water Level SP | Float32 | % | LC3351SP | SP | 2LIC351 | LC3351 | Filter 3351 Water Level PID Controller | PID Controller | BAC Filtration | Filter Block 3 - Filter 5
none | TLS_LC3351SPAut | LC3351 Automatic Setpoint | Float32 | % | LC3351SPAut | SPAut | 2LIC351 | LC3351 | Filter 3351 Water Level PID Controller | PID Controller | BAC Filtration | Filter Block 3 - Filter 5
none | TLS_LC3351TD | LC3351 Derivative action time (secs) | Float32 | sec | LC3351TD | TD | 2LIC351 | LC3351 | Filter 3351 Water Level PID Controller | PID Controller | BAC Filtration | Filter Block 3 - Filter 5
none | TLS_LC3351TI | LC3351 Reset time (secs) | Float32 | sec/rep | LC3351TI | TI | 2LIC351 | LC3351 | Filter 3351 Water Level PID Controller | PID Controller | BAC Filtration | Filter Block 3 - Filter 5
none | TLS_LC3361FF | LC3361 Controller Feed Forward | Float32 | % | LC3361FF | FF | 2LIC361 | LC3361 | Filter 3361 Water Level PID Controller | PID Controller | BAC Filtration | Filter Block 3 - Filter 6
none | TLS_LC3361Gain | LC3361 Gain (-ve for reversing controller) | Float32 |  | LC3361Gain | Gain | 2LIC361 | LC3361 | Filter 3361 Water Level PID Controller | PID Controller | BAC Filtration | Filter Block 3 - Filter 6
none | TLS_LC3361Man | LC3361 Controller selected to Manual | Digital |  | LC3361Man | Man | 2LIC361 | LC3361 | Filter 3361 Water Level PID Controller | PID Controller | BAC Filtration | Filter Block 3 - Filter 6
none | TLS_LC3361OP | LC3361 Controller Output | Float32 | % | LC3361OP | OP | 2LIC361 | LC3361 | Filter 3361 Water Level PID Controller | PID Controller | BAC Filtration | Filter Block 3 - Filter 6
none | TLS_LC3361OPMan | LC3361 PMI Manual output setpoint | Float32 | % | LC3361OPMan | OPMan | 2LIC361 | LC3361 | Filter 3361 Water Level PID Controller | PID Controller | BAC Filtration | Filter Block 3 - Filter 6
none | TLS_LC3361SP | Filter 3361 Water Level SP | Float32 | % | LC3361SP | SP | 2LIC361 | LC3361 | Filter 3361 Water Level PID Controller | PID Controller | BAC Filtration | Filter Block 3 - Filter 6
none | TLS_LC3361SPAut | LC3361 Automatic Setpoint | Float32 | % | LC3361SPAut | SPAut | 2LIC361 | LC3361 | Filter 3361 Water Level PID Controller | PID Controller | BAC Filtration | Filter Block 3 - Filter 6
none | TLS_LC3361TD | LC3361 Derivative action time (secs) | Float32 | sec | LC3361TD | TD | 2LIC361 | LC3361 | Filter 3361 Water Level PID Controller | PID Controller | BAC Filtration | Filter Block 3 - Filter 6
none | TLS_LC3361TI | LC3361 Reset time (secs) | Float32 | sec/rep | LC3361TI | TI | 2LIC361 | LC3361 | Filter 3361 Water Level PID Controller | PID Controller | BAC Filtration | Filter Block 3 - Filter 6
none | TLS_LC3371FF | LC3371 Controller Feed Forward | Float32 | % | LC3371FF | FF | 2LIC371 | LC3371 | Filter 3371 Water Level PID Controller | PID Controller | BAC Filtration | Filter Block 3 - Filter 7
none | TLS_LC3371Gain | LC3371 Gain (-ve for reversing controller) | Float32 |  | LC3371Gain | Gain | 2LIC371 | LC3371 | Filter 3371 Water Level PID Controller | PID Controller | BAC Filtration | Filter Block 3 - Filter 7
none | TLS_LC3371Man | LC3371 Controller selected to Manual | Digital |  | LC3371Man | Man | 2LIC371 | LC3371 | Filter 3371 Water Level PID Controller | PID Controller | BAC Filtration | Filter Block 3 - Filter 7
none | TLS_LC3371OP | LC3371 Controller Output | Float32 | % | LC3371OP | OP | 2LIC371 | LC3371 | Filter 3371 Water Level PID Controller | PID Controller | BAC Filtration | Filter Block 3 - Filter 7
none | TLS_LC3371OPMan | LC3371 PMI Manual output setpoint | Float32 | % | LC3371OPMan | OPMan | 2LIC371 | LC3371 | Filter 3371 Water Level PID Controller | PID Controller | BAC Filtration | Filter Block 3 - Filter 7
none | TLS_LC3371SP | Filter 3371 Water Level SP | Float32 | % | LC3371SP | SP | 2LIC371 | LC3371 | Filter 3371 Water Level PID Controller | PID Controller | BAC Filtration | Filter Block 3 - Filter 7
none | TLS_LC3371SPAut | LC3371 Automatic Setpoint | Float32 | % | LC3371SPAut | SPAut | 2LIC371 | LC3371 | Filter 3371 Water Level PID Controller | PID Controller | BAC Filtration | Filter Block 3 - Filter 7
none | TLS_LC3371TD | LC3371 Derivative action time (secs) | Float32 | sec | LC3371TD | TD | 2LIC371 | LC3371 | Filter 3371 Water Level PID Controller | PID Controller | BAC Filtration | Filter Block 3 - Filter 7
none | TLS_LC3371TI | LC3371 Reset time (secs) | Float32 | sec/rep | LC3371TI | TI | 2LIC371 | LC3371 | Filter 3371 Water Level PID Controller | PID Controller | BAC Filtration | Filter Block 3 - Filter 7
none | TLS_LC3381FF | LC3381 Controller Feed Forward | Float32 | % | LC3381FF | FF | 2LIC381 | LC3381 | Filter 3381 Water Level PID Controller | PID Controller | BAC Filtration | Filter Block 3 - Filter 8
none | TLS_LC3381Gain | LC3381 Gain (-ve for reversing controller) | Float32 |  | LC3381Gain | Gain | 2LIC381 | LC3381 | Filter 3381 Water Level PID Controller | PID Controller | BAC Filtration | Filter Block 3 - Filter 8
none | TLS_LC3381Man | LC3381 Controller selected to Manual | Digital |  | LC3381Man | Man | 2LIC381 | LC3381 | Filter 3381 Water Level PID Controller | PID Controller | BAC Filtration | Filter Block 3 - Filter 8
none | TLS_LC3381OP | LC3381 Controller Output | Float32 | % | LC3381OP | OP | 2LIC381 | LC3381 | Filter 3381 Water Level PID Controller | PID Controller | BAC Filtration | Filter Block 3 - Filter 8
none | TLS_LC3381OPMan | LC3381 PMI Manual output setpoint | Float32 | % | LC3381OPMan | OPMan | 2LIC381 | LC3381 | Filter 3381 Water Level PID Controller | PID Controller | BAC Filtration | Filter Block 3 - Filter 8
none | TLS_LC3381SP | Filter 3381 Water Level SP | Float32 | % | LC3381SP | SP | 2LIC381 | LC3381 | Filter 3381 Water Level PID Controller | PID Controller | BAC Filtration | Filter Block 3 - Filter 8
none | TLS_LC3381SPAut | LC3381 Automatic Setpoint | Float32 | % | LC3381SPAut | SPAut | 2LIC381 | LC3381 | Filter 3381 Water Level PID Controller | PID Controller | BAC Filtration | Filter Block 3 - Filter 8
none | TLS_LC3381TD | LC3381 Derivative action time (secs) | Float32 | sec | LC3381TD | TD | 2LIC381 | LC3381 | Filter 3381 Water Level PID Controller | PID Controller | BAC Filtration | Filter Block 3 - Filter 8
none | TLS_LC3381TI | LC3381 Reset time (secs) | Float32 | sec/rep | LC3381TI | TI | 2LIC381 | LC3381 | Filter 3381 Water Level PID Controller | PID Controller | BAC Filtration | Filter Block 3 - Filter 8
none | TLS_LC33y1SpAut |  | Float32 | % | LC33y1SpAut
none | TLS_LC41109FF | LC41109 Feed Forward Factor | Float32 | L/h | LC41109FF | FF |  | LC41109
none | TLS_LC41109Gain | LC41109 Gain (-ve for reversing controller) | Float32 |  | LC41109Gain | Gain |  | LC41109
none | TLS_LC41109Man |  | Digital |  | LC41109Man | Man |  | LC41109
none | TLS_LC41109OP | LC41109 Controller Output | Float32 | L/h | LC41109OP | OP |  | LC41109
none | TLS_LC41109OPMan | LC41109 PMI Manual output setpoint | Float32 | L/h | LC41109OPMan | OPMan |  | LC41109
none | TLS_LC41109SP | LC41109 Setpoint Feedback to PMI | Float32 | % | LC41109SP | SP |  | LC41109
none | TLS_LC41109SPAut | LC41109 Automatic Setpoint | Float32 | % | LC41109SPAut | SPAut |  | LC41109
none | TLS_LC41109TD | LC41109 Derivative action time (secs) | Float32 | sec | LC41109TD | TD |  | LC41109
none | TLS_LC41109TI | LC41109 Reset time (secs) | Float32 | sec/rep | LC41109TI | TI |  | LC41109
none | TLS_LC41109TrimBypass | Post Lime Water Tank Level Trim Bypass | Digital |  | LC41109TrimBypass | TrimBypass |  | LC41109
none | TLS_LC4184Gain | LC4184 Gain (-ve for reversing controller) | Float32 |  | LC4184Gain | Gain |  | LC4184
none | TLS_LC4184Man | LC4184 Controller selected to Manual | Digital |  | LC4184Man | Man |  | LC4184
none | TLS_LC4184OP | LC4184 Controller Output | Float32 | % | LC4184OP | OP |  | LC4184
none | TLS_LC4184OPMan | LC4184 Manual output setpoint | Float32 | % | LC4184OPMan | OPMan |  | LC4184
none | TLS_LC4184SP | LC4184 Setpoint Feedback | Float32 | % | LC4184SP | SP |  | LC4184
none | TLS_LC4184SPAut | LC4184 Automatic Setpoint | Float32 | % | LC4184SPAut | SPAut |  | LC4184
none | TLS_LC4184TD | LC4184 Derivative action time (secs) | Float32 | sec | LC4184TD | TD |  | LC4184
none | TLS_LC4184TI | LC4184 Reset time (secs) | Float32 | sec/rep | LC4184TI | TI |  | LC4184
none | TLS_LC4185Gain | LC4185 Gain (-ve for reversing controller) | Float32 |  | LC4185Gain | Gain |  | LC4185
none | TLS_LC4185Man | LC4185 Controller selected to Manual | Digital |  | LC4185Man | Man |  | LC4185
none | TLS_LC4185OP | LC4185 Controller Output | Float32 | % | LC4185OP | OP |  | LC4185
none | TLS_LC4185OPMan | LC4185 Manual output setpoint | Float32 | % | LC4185OPMan | OPMan |  | LC4185
none | TLS_LC4185SP | LC4185 Setpoint Feedback | Float32 | % | LC4185SP | SP |  | LC4185
none | TLS_LC4185SPAut | LC4185 Automatic Setpoint | Float32 | % | LC4185SPAut | SPAut |  | LC4185
none | TLS_LC4185TD | LC4185 Derivative action time (secs) | Float32 | sec | LC4185TD | TD |  | LC4185
none | TLS_LC4185TI | LC4185 Reset time (secs) | Float32 | sec/rep | LC4185TI | TI |  | LC4185
none | TLS_LC6523Gain | LC6523 Gain (-ve for reversing controller) | Float32 |  | LC6523Gain | Gain |  | LC6523
none | TLS_LC6523Man |  | Digital |  | LC6523Man | Man |  | LC6523
none | TLS_LC6523OP | LC6523 Controller Output | Float32 | % | LC6523OP | OP |  | LC6523
none | TLS_LC6523OPMan | LC6523 PMI Manual output setpoint | Float32 | % | LC6523OPMan | OPMan |  | LC6523
none | TLS_LC6523SP | LC6523 Setpoint Feedback to PMI | Float32 | % | LC6523SP | SP |  | LC6523
none | TLS_LC6523SPAut | LC6523 Automatic Setpoint | Float32 | % | LC6523SPAut | SPAut |  | LC6523
none | TLS_LC6523TD | LC6523 Derivative action time (secs) | Float32 | sec | LC6523TD | TD |  | LC6523
none | TLS_LC6523TI | LC6523 Reset time (secs) | Float32 | sec/rep | LC6523TI | TI |  | LC6523
none | TLS_LCP4170OnDI | Silo Unloading Panel On/Off Switch (Unload Pa | Digital |  | LCP4170OnDI
none | TLS_LCP4170TESTDI | Silo Unloading Panel Test Button (Unload Panel) | Digital |  | LCP4170TESTDI
none | TLS_LCV3101AOAL | LCV3101AO analogue output hardware Alarm | Digital |  | LCV3101AOAL | AOAL | 2LCV101 | LCV3101 | Backwash Supply tk nlet valve | Control Valve | Primary Filtration | Filter Block 1 - Filter 1
none | TLS_LCV3101Aut | LCV3101 auto mode | Digital |  | LCV3101Aut | Aut | 2LCV101 | LCV3101 | Backwash Supply tk nlet valve | Control Valve | Primary Filtration | Filter Block 1 - Filter 1
none | TLS_LCV3101FltGen | LCV3101 general Alarm | Digital |  | LCV3101FltGen | FltGen | 2LCV101 | LCV3101 | Backwash Supply tk nlet valve | Control Valve | Primary Filtration | Filter Block 1 - Filter 1
none | TLS_LCV3101OP | LCV3101 valve position control | Float32 | % | LCV3101OP | OP | 2LCV101 | LCV3101 | Backwash Supply tk nlet valve | Control Valve | Primary Filtration | Filter Block 1 - Filter 1
none | TLS_LCV3101PosAut | LCV3101 automatic valve position reference | Float32 | % | LCV3101PosAut | PosAut | 2LCV101 | LCV3101 | Backwash Supply tk nlet valve | Control Valve | Primary Filtration | Filter Block 1 - Filter 1
none | TLS_LCV3101PosMan | LCV3101 manual valve position reference | Float32 | % | LCV3101PosMan | PosMan | 2LCV101 | LCV3101 | Backwash Supply tk nlet valve | Control Valve | Primary Filtration | Filter Block 1 - Filter 1
none | TLS_LCV3111_5AOAL | LCV3111_5 analogue output hardware Alarm | Digital |  | LCV3111_5AOAL | AOAL | 2LCV115 | LCV3111_5 | Primary Filter 3111 Outlet Valve | Control Valve | Primary Filtration | Filter Block 1 - Filter 1
none | TLS_LCV3111_5Aut | VC31115 Auto mode | Digital |  | LCV3111_5Aut | Aut | 2LCV115 | LCV3111_5 | Primary Filter 3111 Outlet Valve | Control Valve | Primary Filtration | Filter Block 1 - Filter 1
none | TLS_LCV3111_5FltGen | VC31115 General Alarm | Digital |  | LCV3111_5FltGen | FltGen | 2LCV115 | LCV3111_5 | Primary Filter 3111 Outlet Valve | Control Valve | Primary Filtration | Filter Block 1 - Filter 1
none | TLS_LCV3111_5OP | VC31115 Valve position control | Float32 | % | LCV3111_5OP | OP | 2LCV115 | LCV3111_5 | Primary Filter 3111 Outlet Valve | Control Valve | Primary Filtration | Filter Block 1 - Filter 1
none | TLS_LCV3111_5PosAut | VC31115 Automatic valve position reference | Float32 | % | LCV3111_5PosAut | PosAut | 2LCV115 | LCV3111_5 | Primary Filter 3111 Outlet Valve | Control Valve | Primary Filtration | Filter Block 1 - Filter 1
none | TLS_LCV3111_5PosMan | VC31115 Manual valve position reference | Float32 | % | LCV3111_5PosMan | PosMan | 2LCV115 | LCV3111_5 | Primary Filter 3111 Outlet Valve | Control Valve | Primary Filtration | Filter Block 1 - Filter 1
none | TLS_LCV3121_5AOAL | LCV3121_5AO analogue output hardware Alarm | Digital |  | LCV3121_5AOAL | AOAL | 2LCV125 | LCV3121_5 | Primary Filter 3121 Outlet Valve | Control Valve | Primary Filtration | Filter Block 1 - Filter 2
none | TLS_LCV3121_5Aut | VC31215 Auto mode | Digital |  | LCV3121_5Aut | Aut | 2LCV125 | LCV3121_5 | Primary Filter 3121 Outlet Valve | Control Valve | Primary Filtration | Filter Block 1 - Filter 2
none | TLS_LCV3121_5FltGen | VC31215 General Alarm | Digital |  | LCV3121_5FltGen | FltGen | 2LCV125 | LCV3121_5 | Primary Filter 3121 Outlet Valve | Control Valve | Primary Filtration | Filter Block 1 - Filter 2
none | TLS_LCV3121_5OP | VC31215 Valve position control | Float32 | % | LCV3121_5OP | OP | 2LCV125 | LCV3121_5 | Primary Filter 3121 Outlet Valve | Control Valve | Primary Filtration | Filter Block 1 - Filter 2
none | TLS_LCV3121_5PosAut | VC31215 Automatic valve position reference | Float32 | % | LCV3121_5PosAut | PosAut | 2LCV125 | LCV3121_5 | Primary Filter 3121 Outlet Valve | Control Valve | Primary Filtration | Filter Block 1 - Filter 2
none | TLS_LCV3121_5PosMan | VC31215 Manual valve position reference | Float32 | % | LCV3121_5PosMan | PosMan | 2LCV125 | LCV3121_5 | Primary Filter 3121 Outlet Valve | Control Valve | Primary Filtration | Filter Block 1 - Filter 2
none | TLS_LCV3131_5AOAL | LCV3131_5AO analogue output hardware Alarm | Digital |  | LCV3131_5AOAL | AOAL | 2LCV135 | LCV3131_5 | Primary Filter 3131 Outlet Valve | Control Valve | Primary Filtration | Filter Block 1 - Filter 3
none | TLS_LCV3131_5Aut | VC31315 Auto mode | Digital |  | LCV3131_5Aut | Aut | 2LCV135 | LCV3131_5 | Primary Filter 3131 Outlet Valve | Control Valve | Primary Filtration | Filter Block 1 - Filter 3
none | TLS_LCV3131_5FltGen | VC31315 General Alarm | Digital |  | LCV3131_5FltGen | FltGen | 2LCV135 | LCV3131_5 | Primary Filter 3131 Outlet Valve | Control Valve | Primary Filtration | Filter Block 1 - Filter 3
none | TLS_LCV3131_5OP | VC31315 Valve position control | Float32 | % | LCV3131_5OP | OP | 2LCV135 | LCV3131_5 | Primary Filter 3131 Outlet Valve | Control Valve | Primary Filtration | Filter Block 1 - Filter 3
none | TLS_LCV3131_5PosAut | VC31315 Automatic valve position reference | Float32 | % | LCV3131_5PosAut | PosAut | 2LCV135 | LCV3131_5 | Primary Filter 3131 Outlet Valve | Control Valve | Primary Filtration | Filter Block 1 - Filter 3
none | TLS_LCV3131_5PosMan | VC31315 Manual valve position reference | Float32 | % | LCV3131_5PosMan | PosMan | 2LCV135 | LCV3131_5 | Primary Filter 3131 Outlet Valve | Control Valve | Primary Filtration | Filter Block 1 - Filter 3
none | TLS_LCV3141_5AOAL | LCV3141_5AO analogue output hardware Alarm | Digital |  | LCV3141_5AOAL | AOAL | 2LCV145 | LCV3141_5 | Primary Filter 3141 Outlet Valve | Control Valve | Primary Filtration | Filter Block 1 - Filter 4
none | TLS_LCV3141_5Aut | VC31415 Auto mode | Digital |  | LCV3141_5Aut | Aut | 2LCV145 | LCV3141_5 | Primary Filter 3141 Outlet Valve | Control Valve | Primary Filtration | Filter Block 1 - Filter 4
none | TLS_LCV3141_5FltGen | VC31415 General Alarm | Digital |  | LCV3141_5FltGen | FltGen | 2LCV145 | LCV3141_5 | Primary Filter 3141 Outlet Valve | Control Valve | Primary Filtration | Filter Block 1 - Filter 4
none | TLS_LCV3141_5OP | VC31415 Valve position control | Float32 | % | LCV3141_5OP | OP | 2LCV145 | LCV3141_5 | Primary Filter 3141 Outlet Valve | Control Valve | Primary Filtration | Filter Block 1 - Filter 4
none | TLS_LCV3141_5PosAut | VC31415 Automatic valve position reference | Float32 | % | LCV3141_5PosAut | PosAut | 2LCV145 | LCV3141_5 | Primary Filter 3141 Outlet Valve | Control Valve | Primary Filtration | Filter Block 1 - Filter 4
none | TLS_LCV3141_5PosMan | VC31415 Manual valve position reference | Float32 | % | LCV3141_5PosMan | PosMan | 2LCV145 | LCV3141_5 | Primary Filter 3141 Outlet Valve | Control Valve | Primary Filtration | Filter Block 1 - Filter 4
none | TLS_LCV3151_5AOAL | LCV3151_5AO analogue output hardware Alarm | Digital |  | LCV3151_5AOAL | AOAL | 2LCV155 | LCV3151_5 | Primary Filter 3151 Outlet Valve | Control Valve | Primary Filtration | Filter Block 1 - Filter 5
none | TLS_LCV3151_5Aut | VC31515 Auto mode | Digital |  | LCV3151_5Aut | Aut | 2LCV155 | LCV3151_5 | Primary Filter 3151 Outlet Valve | Control Valve | Primary Filtration | Filter Block 1 - Filter 5
none | TLS_LCV3151_5FltGen | VC31515 General Alarm | Digital |  | LCV3151_5FltGen | FltGen | 2LCV155 | LCV3151_5 | Primary Filter 3151 Outlet Valve | Control Valve | Primary Filtration | Filter Block 1 - Filter 5
none | TLS_LCV3151_5OP | VC31515 Valve position control | Float32 | % | LCV3151_5OP | OP | 2LCV155 | LCV3151_5 | Primary Filter 3151 Outlet Valve | Control Valve | Primary Filtration | Filter Block 1 - Filter 5
none | TLS_LCV3151_5PosAut | VC31515 Automatic valve position reference | Float32 | % | LCV3151_5PosAut | PosAut | 2LCV155 | LCV3151_5 | Primary Filter 3151 Outlet Valve | Control Valve | Primary Filtration | Filter Block 1 - Filter 5
none | TLS_LCV3151_5PosMan | VC31515 Manual valve position reference | Float32 | % | LCV3151_5PosMan | PosMan | 2LCV155 | LCV3151_5 | Primary Filter 3151 Outlet Valve | Control Valve | Primary Filtration | Filter Block 1 - Filter 5
none | TLS_LCV3161_5AOAL | LCV3161_5AO analogue output hardware Alarm | Digital |  | LCV3161_5AOAL | AOAL | 2LCV165 | LCV3161_5 | Primary Filter 3161 Outlet Valve | Control Valve | Primary Filtration | Filter Block 1 - Filter 6
none | TLS_LCV3161_5Aut | VC31615 Auto mode | Digital |  | LCV3161_5Aut | Aut | 2LCV165 | LCV3161_5 | Primary Filter 3161 Outlet Valve | Control Valve | Primary Filtration | Filter Block 1 - Filter 6
none | TLS_LCV3161_5FltGen | VC31615 General Alarm | Digital |  | LCV3161_5FltGen | FltGen | 2LCV165 | LCV3161_5 | Primary Filter 3161 Outlet Valve | Control Valve | Primary Filtration | Filter Block 1 - Filter 6
none | TLS_LCV3161_5OP | VC31615 Valve position control | Float32 | % | LCV3161_5OP | OP | 2LCV165 | LCV3161_5 | Primary Filter 3161 Outlet Valve | Control Valve | Primary Filtration | Filter Block 1 - Filter 6
none | TLS_LCV3161_5PosAut | VC31615 Automatic valve position reference | Float32 | % | LCV3161_5PosAut | PosAut | 2LCV165 | LCV3161_5 | Primary Filter 3161 Outlet Valve | Control Valve | Primary Filtration | Filter Block 1 - Filter 6
none | TLS_LCV3161_5PosMan | VC31615 Manual valve position reference | Float32 | % | LCV3161_5PosMan | PosMan | 2LCV165 | LCV3161_5 | Primary Filter 3161 Outlet Valve | Control Valve | Primary Filtration | Filter Block 1 - Filter 6
none | TLS_LCV3211_5AOAL | LCV3211_5AO analogue output hardware Alarm | Digital |  | LCV3211_5AOAL | AOAL | 2LCV215 | LCV3211_5 | Primary Filter 3211 Outlet Valve | Control Valve | Primary Filtration | Filter Block 2 - Filter 1
none | TLS_LCV3211_5Aut | VC32115 Auto mode | Digital |  | LCV3211_5Aut | Aut | 2LCV215 | LCV3211_5 | Primary Filter 3211 Outlet Valve | Control Valve | Primary Filtration | Filter Block 2 - Filter 1
none | TLS_LCV3211_5FltGen | VC32115 General Alarm | Digital |  | LCV3211_5FltGen | FltGen | 2LCV215 | LCV3211_5 | Primary Filter 3211 Outlet Valve | Control Valve | Primary Filtration | Filter Block 2 - Filter 1
none | TLS_LCV3211_5OP | VC32115 Valve position control | Float32 | % | LCV3211_5OP | OP | 2LCV215 | LCV3211_5 | Primary Filter 3211 Outlet Valve | Control Valve | Primary Filtration | Filter Block 2 - Filter 1
none | TLS_LCV3211_5PosAut | VC32115 Automatic valve position reference | Float32 | % | LCV3211_5PosAut | PosAut | 2LCV215 | LCV3211_5 | Primary Filter 3211 Outlet Valve | Control Valve | Primary Filtration | Filter Block 2 - Filter 1
none | TLS_LCV3211_5PosMan | VC32115 Manual valve position reference | Float32 | % | LCV3211_5PosMan | PosMan | 2LCV215 | LCV3211_5 | Primary Filter 3211 Outlet Valve | Control Valve | Primary Filtration | Filter Block 2 - Filter 1
none | TLS_LCV3221_5AOAL | LCV3221_5AO analogue output hardware Alarm | Digital |  | LCV3221_5AOAL | AOAL | 2LCV225 | LCV3221_5 | Primary Filter 3221 Outlet Valve | Control Valve | Primary Filtration | Filter Block 2 - Filter 2
none | TLS_LCV3221_5Aut | VC32215 Auto mode | Digital |  | LCV3221_5Aut | Aut | 2LCV225 | LCV3221_5 | Primary Filter 3221 Outlet Valve | Control Valve | Primary Filtration | Filter Block 2 - Filter 2
none | TLS_LCV3221_5FltGen | VC32215 General Alarm | Digital |  | LCV3221_5FltGen | FltGen | 2LCV225 | LCV3221_5 | Primary Filter 3221 Outlet Valve | Control Valve | Primary Filtration | Filter Block 2 - Filter 2
none | TLS_LCV3221_5OP | VC32215 Valve position control | Float32 | % | LCV3221_5OP | OP | 2LCV225 | LCV3221_5 | Primary Filter 3221 Outlet Valve | Control Valve | Primary Filtration | Filter Block 2 - Filter 2
none | TLS_LCV3221_5PosAut | VC32215 Automatic valve position reference | Float32 | % | LCV3221_5PosAut | PosAut | 2LCV225 | LCV3221_5 | Primary Filter 3221 Outlet Valve | Control Valve | Primary Filtration | Filter Block 2 - Filter 2
none | TLS_LCV3221_5PosMan | VC32215 Manual valve position reference | Float32 | % | LCV3221_5PosMan | PosMan | 2LCV225 | LCV3221_5 | Primary Filter 3221 Outlet Valve | Control Valve | Primary Filtration | Filter Block 2 - Filter 2
none | TLS_LCV3231_5AOAL | LCV3231_5AO analogue output hardware Alarm | Digital |  | LCV3231_5AOAL | AOAL | 2LCV235 | LCV3231_5 | Primary Filter 3231 Outlet Valve | Control Valve | Primary Filtration | Filter Block 2 - Filter 3
none | TLS_LCV3231_5Aut | VC32315 Auto mode | Digital |  | LCV3231_5Aut | Aut | 2LCV235 | LCV3231_5 | Primary Filter 3231 Outlet Valve | Control Valve | Primary Filtration | Filter Block 2 - Filter 3
none | TLS_LCV3231_5FltGen | VC32315 General Alarm | Digital |  | LCV3231_5FltGen | FltGen | 2LCV235 | LCV3231_5 | Primary Filter 3231 Outlet Valve | Control Valve | Primary Filtration | Filter Block 2 - Filter 3
none | TLS_LCV3231_5OP | VC32315 Valve position control | Float32 | % | LCV3231_5OP | OP | 2LCV235 | LCV3231_5 | Primary Filter 3231 Outlet Valve | Control Valve | Primary Filtration | Filter Block 2 - Filter 3
none | TLS_LCV3231_5PosAut | VC32315 Automatic valve position reference | Float32 | % | LCV3231_5PosAut | PosAut | 2LCV235 | LCV3231_5 | Primary Filter 3231 Outlet Valve | Control Valve | Primary Filtration | Filter Block 2 - Filter 3
none | TLS_LCV3231_5PosMan | VC32315 Manual valve position reference | Float32 | % | LCV3231_5PosMan | PosMan | 2LCV235 | LCV3231_5 | Primary Filter 3231 Outlet Valve | Control Valve | Primary Filtration | Filter Block 2 - Filter 3
none | TLS_LCV3241_5AOAL | LCV3241_5AO analogue output hardware Alarm | Digital |  | LCV3241_5AOAL | AOAL | 2LCV245 | LCV3241_5 | Primary Filter 3241 Outlet Valve | Control Valve | Primary Filtration | Filter Block 2 - Filter 4
none | TLS_LCV3241_5Aut | VC32415 Auto mode | Digital |  | LCV3241_5Aut | Aut | 2LCV245 | LCV3241_5 | Primary Filter 3241 Outlet Valve | Control Valve | Primary Filtration | Filter Block 2 - Filter 4
none | TLS_LCV3241_5FltGen | VC32415 General Alarm | Digital |  | LCV3241_5FltGen | FltGen | 2LCV245 | LCV3241_5 | Primary Filter 3241 Outlet Valve | Control Valve | Primary Filtration | Filter Block 2 - Filter 4
none | TLS_LCV3241_5OP | VC32415 Valve position control | Float32 | % | LCV3241_5OP | OP | 2LCV245 | LCV3241_5 | Primary Filter 3241 Outlet Valve | Control Valve | Primary Filtration | Filter Block 2 - Filter 4
none | TLS_LCV3241_5PosAut | VC32415 Automatic valve position reference | Float32 | % | LCV3241_5PosAut | PosAut | 2LCV245 | LCV3241_5 | Primary Filter 3241 Outlet Valve | Control Valve | Primary Filtration | Filter Block 2 - Filter 4
none | TLS_LCV3241_5PosMan | VC32415 Manual valve position reference | Float32 | % | LCV3241_5PosMan | PosMan | 2LCV245 | LCV3241_5 | Primary Filter 3241 Outlet Valve | Control Valve | Primary Filtration | Filter Block 2 - Filter 4
none | TLS_LCV3251_5AOAL | LCV3251_5AO analogue output hardware Alarm | Digital |  | LCV3251_5AOAL | AOAL | 2LCV255 | LCV3251_5 | Primary Filter 3251 Outlet Valve | Control Valve | Primary Filtration | Filter Block 2 - Filter 5
none | TLS_LCV3251_5Aut | VC32515 Auto mode | Digital |  | LCV3251_5Aut | Aut | 2LCV255 | LCV3251_5 | Primary Filter 3251 Outlet Valve | Control Valve | Primary Filtration | Filter Block 2 - Filter 5
none | TLS_LCV3251_5FltGen | VC32515 General Alarm | Digital |  | LCV3251_5FltGen | FltGen | 2LCV255 | LCV3251_5 | Primary Filter 3251 Outlet Valve | Control Valve | Primary Filtration | Filter Block 2 - Filter 5
none | TLS_LCV3251_5OP | VC32515 Valve position control | Float32 | % | LCV3251_5OP | OP | 2LCV255 | LCV3251_5 | Primary Filter 3251 Outlet Valve | Control Valve | Primary Filtration | Filter Block 2 - Filter 5
none | TLS_LCV3251_5PosAut | VC32515 Automatic valve position reference | Float32 | % | LCV3251_5PosAut | PosAut | 2LCV255 | LCV3251_5 | Primary Filter 3251 Outlet Valve | Control Valve | Primary Filtration | Filter Block 2 - Filter 5
none | TLS_LCV3251_5PosMan | VC32515 Manual valve position reference | Float32 | % | LCV3251_5PosMan | PosMan | 2LCV255 | LCV3251_5 | Primary Filter 3251 Outlet Valve | Control Valve | Primary Filtration | Filter Block 2 - Filter 5
none | TLS_LCV3301_6AOAL | LCV3301_6AO analogue output hardware Alarm | Digital |  | LCV3301_6AOAL | AOAL | 2XV306 | LCV3301_6 | Filter Block 3 Filters to Waste Control Valve | Positioner | Filtration | Backwash Waste
none | TLS_LCV3301_6Aut | LCV3301_6 Auto mode | Digital |  | LCV3301_6Aut | Aut | 2XV306 | LCV3301_6 | Filter Block 3 Filters to Waste Control Valve | Positioner | Filtration | Backwash Waste
none | TLS_LCV3301_6ClsAL | VS33016 Failed to close Alarm | Digital |  | LCV3301_6ClsAL | ClsAL | 2XV306 | LCV3301_6 | Filter Block 3 Filters to Waste Control Valve | Positioner | Filtration | Backwash Waste
none | TLS_LCV3301_6ClsDI | Filter Block 3 Filters to Waste Control Valve Cl | Digital |  | LCV3301_6ClsDI | ClsDI | 2XV306 | LCV3301_6 | Filter Block 3 Filters to Waste Control Valve | Positioner | Filtration | Backwash Waste
none | TLS_LCV3301_6FltGen | LCV3301_6 General Alarm | Digital |  | LCV3301_6FltGen | FltGen | 2XV306 | LCV3301_6 | Filter Block 3 Filters to Waste Control Valve | Positioner | Filtration | Backwash Waste
none | TLS_LCV3301_6OP | LCV3301_6 Control Valve Position | Float32 | % | LCV3301_6OP | OP | 2XV306 | LCV3301_6 | Filter Block 3 Filters to Waste Control Valve | Positioner | Filtration | Backwash Waste
none | TLS_LCV3301_6OpnAL | VS33016 Failed to Opn Alarm | Digital |  | LCV3301_6OpnAL | OpnAL | 2XV306 | LCV3301_6 | Filter Block 3 Filters to Waste Control Valve | Positioner | Filtration | Backwash Waste
none | TLS_LCV3301_6PosAut | LCV3301_6 Automatic valve position reference | Float32 | % | LCV3301_6PosAut | PosAut | 2XV306 | LCV3301_6 | Filter Block 3 Filters to Waste Control Valve | Positioner | Filtration | Backwash Waste
none | TLS_LCV3301_6PosMan | LCV3301_6 PMI manual valve positon reference | Float32 | % | LCV3301_6PosMan | PosMan | 2XV306 | LCV3301_6 | Filter Block 3 Filters to Waste Control Valve | Positioner | Filtration | Backwash Waste
none | TLS_LCV3301_6Rst | VS33016 Alarm reset | Digital |  | LCV3301_6Rst | Rst | 2XV306 | LCV3301_6 | Filter Block 3 Filters to Waste Control Valve | Positioner | Filtration | Backwash Waste
none | TLS_LCV3311_5AOAL | LCV3311_5AO analogue output hardware Alarm | Digital |  | LCV3311_5AOAL | AOAL | 2LCV315 | LCV3311_5 | Filter 3311 Level Control Valve | PID Controller | BAC Filtration | Filter Block 3 - Filter 1
none | TLS_LCV3311_5Aut | VC33115 Auto mode | Digital |  | LCV3311_5Aut | Aut | 2LCV315 | LCV3311_5 | Filter 3311 Level Control Valve | PID Controller | BAC Filtration | Filter Block 3 - Filter 1
none | TLS_LCV3311_5FltGen | VC33115 General Alarm | Digital |  | LCV3311_5FltGen | FltGen | 2LCV315 | LCV3311_5 | Filter 3311 Level Control Valve | PID Controller | BAC Filtration | Filter Block 3 - Filter 1
none | TLS_LCV3311_5OP | VC33115 Valve position control | Float32 | % | LCV3311_5OP | OP | 2LCV315 | LCV3311_5 | Filter 3311 Level Control Valve | PID Controller | BAC Filtration | Filter Block 3 - Filter 1
none | TLS_LCV3311_5PosAut | VC33115 Automatic valve position reference | Float32 | % | LCV3311_5PosAut | PosAut | 2LCV315 | LCV3311_5 | Filter 3311 Level Control Valve | PID Controller | BAC Filtration | Filter Block 3 - Filter 1
none | TLS_LCV3311_5PosMan | VC33115 Manual valve position reference | Float32 | % | LCV3311_5PosMan | PosMan | 2LCV315 | LCV3311_5 | Filter 3311 Level Control Valve | PID Controller | BAC Filtration | Filter Block 3 - Filter 1
none | TLS_LCV3321_5AOAL | LCV3321_5AO analogue output hardware Alarm | Digital |  | LCV3321_5AOAL | AOAL | 2LCV325 | LCV3321_5 | Filter 3321 Level Control Valve | PID Controller | BAC Filtration | Filter Block 3 - Filter 2
none | TLS_LCV3321_5Aut | VC33215 Auto mode | Digital |  | LCV3321_5Aut | Aut | 2LCV325 | LCV3321_5 | Filter 3321 Level Control Valve | PID Controller | BAC Filtration | Filter Block 3 - Filter 2
none | TLS_LCV3321_5FltGen | VC33215 General Alarm | Digital |  | LCV3321_5FltGen | FltGen | 2LCV325 | LCV3321_5 | Filter 3321 Level Control Valve | PID Controller | BAC Filtration | Filter Block 3 - Filter 2
none | TLS_LCV3321_5OP | VC33215 Valve position control | Float32 | % | LCV3321_5OP | OP | 2LCV325 | LCV3321_5 | Filter 3321 Level Control Valve | PID Controller | BAC Filtration | Filter Block 3 - Filter 2
none | TLS_LCV3321_5PosAut | VC33215 Automatic valve position reference | Float32 | % | LCV3321_5PosAut | PosAut | 2LCV325 | LCV3321_5 | Filter 3321 Level Control Valve | PID Controller | BAC Filtration | Filter Block 3 - Filter 2
none | TLS_LCV3321_5PosMan | VC33215 Manual valve position reference | Float32 | % | LCV3321_5PosMan | PosMan | 2LCV325 | LCV3321_5 | Filter 3321 Level Control Valve | PID Controller | BAC Filtration | Filter Block 3 - Filter 2
none | TLS_LCV3331_5AOAL | LCV3331_5AO analogue output hardware Alarm | Digital |  | LCV3331_5AOAL | AOAL | 2LCV335 | LCV3331_5 | Filter 3331 Level Control Valve | PID Controller | BAC Filtration | Filter Block 3 - Filter 3
none | TLS_LCV3331_5Aut | VC33315 Auto mode | Digital |  | LCV3331_5Aut | Aut | 2LCV335 | LCV3331_5 | Filter 3331 Level Control Valve | PID Controller | BAC Filtration | Filter Block 3 - Filter 3
none | TLS_LCV3331_5FltGen | VC33315 General Alarm | Digital |  | LCV3331_5FltGen | FltGen | 2LCV335 | LCV3331_5 | Filter 3331 Level Control Valve | PID Controller | BAC Filtration | Filter Block 3 - Filter 3
none | TLS_LCV3331_5OP | VC33315 Valve position control | Float32 | % | LCV3331_5OP | OP | 2LCV335 | LCV3331_5 | Filter 3331 Level Control Valve | PID Controller | BAC Filtration | Filter Block 3 - Filter 3
none | TLS_LCV3331_5PosAut | VC33315 Automatic valve position reference | Float32 | % | LCV3331_5PosAut | PosAut | 2LCV335 | LCV3331_5 | Filter 3331 Level Control Valve | PID Controller | BAC Filtration | Filter Block 3 - Filter 3
none | TLS_LCV3331_5PosMan | VC33315 Manual valve position reference | Float32 | % | LCV3331_5PosMan | PosMan | 2LCV335 | LCV3331_5 | Filter 3331 Level Control Valve | PID Controller | BAC Filtration | Filter Block 3 - Filter 3
none | TLS_LCV3341_5AOAL | LCV3341_5AO analogue output hardware Alarm | Digital |  | LCV3341_5AOAL | AOAL | 2LCV345 | LCV3341_5 | Filter 3341 Level Control Valve | PID Controller | BAC Filtration | Filter Block 3 - Filter 4
none | TLS_LCV3341_5Aut | VC33415 Auto mode | Digital |  | LCV3341_5Aut | Aut | 2LCV345 | LCV3341_5 | Filter 3341 Level Control Valve | PID Controller | BAC Filtration | Filter Block 3 - Filter 4
none | TLS_LCV3341_5FltGen | VC33415 General Alarm | Digital |  | LCV3341_5FltGen | FltGen | 2LCV345 | LCV3341_5 | Filter 3341 Level Control Valve | PID Controller | BAC Filtration | Filter Block 3 - Filter 4
none | TLS_LCV3341_5OP | VC33415 Valve position control | Float32 | % | LCV3341_5OP | OP | 2LCV345 | LCV3341_5 | Filter 3341 Level Control Valve | PID Controller | BAC Filtration | Filter Block 3 - Filter 4
none | TLS_LCV3341_5PosAut | VC33415 Automatic valve position reference | Float32 | % | LCV3341_5PosAut | PosAut | 2LCV345 | LCV3341_5 | Filter 3341 Level Control Valve | PID Controller | BAC Filtration | Filter Block 3 - Filter 4
none | TLS_LCV3341_5PosMan | VC33415 Manual valve position reference | Float32 | % | LCV3341_5PosMan | PosMan | 2LCV345 | LCV3341_5 | Filter 3341 Level Control Valve | PID Controller | BAC Filtration | Filter Block 3 - Filter 4
none | TLS_LCV3351_5AOAL | LCV3351_5AO analogue output hardware Alarm | Digital |  | LCV3351_5AOAL | AOAL | 2LCV355 | LCV3351_5 | Filter 3351 Level Control Valve | PID Controller | BAC Filtration | Filter Block 3 - Filter 5
none | TLS_LCV3351_5Aut | VC33515 Auto mode | Digital |  | LCV3351_5Aut | Aut | 2LCV355 | LCV3351_5 | Filter 3351 Level Control Valve | PID Controller | BAC Filtration | Filter Block 3 - Filter 5
none | TLS_LCV3351_5FltGen | VC33515 General Alarm | Digital |  | LCV3351_5FltGen | FltGen | 2LCV355 | LCV3351_5 | Filter 3351 Level Control Valve | PID Controller | BAC Filtration | Filter Block 3 - Filter 5
none | TLS_LCV3351_5OP | VC33515 Valve position control | Float32 | % | LCV3351_5OP | OP | 2LCV355 | LCV3351_5 | Filter 3351 Level Control Valve | PID Controller | BAC Filtration | Filter Block 3 - Filter 5
none | TLS_LCV3351_5PosAut | VC33515 Automatic valve position reference | Float32 | % | LCV3351_5PosAut | PosAut | 2LCV355 | LCV3351_5 | Filter 3351 Level Control Valve | PID Controller | BAC Filtration | Filter Block 3 - Filter 5
none | TLS_LCV3351_5PosMan | VC33515 Manual valve position reference | Float32 | % | LCV3351_5PosMan | PosMan | 2LCV355 | LCV3351_5 | Filter 3351 Level Control Valve | PID Controller | BAC Filtration | Filter Block 3 - Filter 5
none | TLS_LCV3361_5AOAL | LCV3361_5AO analogue output hardware Alarm | Digital |  | LCV3361_5AOAL | AOAL | 2LCV365 | LCV3361_5 | Filter 3361 Level Control Valve | PID Controller | BAC Filtration | Filter Block 3 - Filter 6
none | TLS_LCV3361_5Aut | VC33615 Auto mode | Digital |  | LCV3361_5Aut | Aut | 2LCV365 | LCV3361_5 | Filter 3361 Level Control Valve | PID Controller | BAC Filtration | Filter Block 3 - Filter 6
none | TLS_LCV3361_5FltGen | VC33615 General Alarm | Digital |  | LCV3361_5FltGen | FltGen | 2LCV365 | LCV3361_5 | Filter 3361 Level Control Valve | PID Controller | BAC Filtration | Filter Block 3 - Filter 6
none | TLS_LCV3361_5OP | VC33615 Valve position control | Float32 | % | LCV3361_5OP | OP | 2LCV365 | LCV3361_5 | Filter 3361 Level Control Valve | PID Controller | BAC Filtration | Filter Block 3 - Filter 6
none | TLS_LCV3361_5PosAut | VC33615 Automatic valve position reference | Float32 | % | LCV3361_5PosAut | PosAut | 2LCV365 | LCV3361_5 | Filter 3361 Level Control Valve | PID Controller | BAC Filtration | Filter Block 3 - Filter 6
none | TLS_LCV3361_5PosMan | VC33615 Manual valve position reference | Float32 | % | LCV3361_5PosMan | PosMan | 2LCV365 | LCV3361_5 | Filter 3361 Level Control Valve | PID Controller | BAC Filtration | Filter Block 3 - Filter 6
none | TLS_LCV3371_5AOAL | LCV3371_5AO analogue output hardware Alarm | Digital |  | LCV3371_5AOAL | AOAL | 2LCV375 | LCV3371_5 | Filter 3371 Level Control Valve | PID Controller | BAC Filtration | Filter Block 3 - Filter 7
none | TLS_LCV3371_5Aut | VC33715 Auto mode | Digital |  | LCV3371_5Aut | Aut | 2LCV375 | LCV3371_5 | Filter 3371 Level Control Valve | PID Controller | BAC Filtration | Filter Block 3 - Filter 7
none | TLS_LCV3371_5FltGen | VC33715 General Alarm | Digital |  | LCV3371_5FltGen | FltGen | 2LCV375 | LCV3371_5 | Filter 3371 Level Control Valve | PID Controller | BAC Filtration | Filter Block 3 - Filter 7
none | TLS_LCV3371_5OP | VC33715 Valve position control | Float32 | % | LCV3371_5OP | OP | 2LCV375 | LCV3371_5 | Filter 3371 Level Control Valve | PID Controller | BAC Filtration | Filter Block 3 - Filter 7
none | TLS_LCV3371_5PosAut | VC33715 Automatic valve position reference | Float32 | % | LCV3371_5PosAut | PosAut | 2LCV375 | LCV3371_5 | Filter 3371 Level Control Valve | PID Controller | BAC Filtration | Filter Block 3 - Filter 7
none | TLS_LCV3371_5PosMan | VC33715 Manual valve position reference | Float32 | % | LCV3371_5PosMan | PosMan | 2LCV375 | LCV3371_5 | Filter 3371 Level Control Valve | PID Controller | BAC Filtration | Filter Block 3 - Filter 7
none | TLS_LCV3381_5AOAL | LCV3381_5AO analogue output hardware Alarm | Digital |  | LCV3381_5AOAL | AOAL | 2LCV385 | LCV3381_5 | Filter 3381 Level Control Valve | PID Controller | BAC Filtration | Filter Block 3 - Filter 8
none | TLS_LCV3381_5Aut | VC33815 Auto mode | Digital |  | LCV3381_5Aut | Aut | 2LCV385 | LCV3381_5 | Filter 3381 Level Control Valve | PID Controller | BAC Filtration | Filter Block 3 - Filter 8
none | TLS_LCV3381_5FltGen | VC33815 General Alarm | Digital |  | LCV3381_5FltGen | FltGen | 2LCV385 | LCV3381_5 | Filter 3381 Level Control Valve | PID Controller | BAC Filtration | Filter Block 3 - Filter 8
none | TLS_LCV3381_5OP | VC33815 Valve position control | Float32 | % | LCV3381_5OP | OP | 2LCV385 | LCV3381_5 | Filter 3381 Level Control Valve | PID Controller | BAC Filtration | Filter Block 3 - Filter 8
none | TLS_LCV3381_5PosAut | VC33815 Automatic valve position reference | Float32 | % | LCV3381_5PosAut | PosAut | 2LCV385 | LCV3381_5 | Filter 3381 Level Control Valve | PID Controller | BAC Filtration | Filter Block 3 - Filter 8
none | TLS_LCV3381_5PosMan | VC33815 Manual valve position reference | Float32 | % | LCV3381_5PosMan | PosMan | 2LCV385 | LCV3381_5 | Filter 3381 Level Control Valve | PID Controller | BAC Filtration | Filter Block 3 - Filter 8
none | TLS_LGTAREAOn |  | Digital |  | LGTAREAOn
none | TLS_LGTFLRemDI | Sludge_Handling_Flood_Lights_Remote | Digital |  | LGTFLRemDI
none | TLS_LimeBacth1_FlltGen | LimeBacth 1 sequence Faulted | Digital |  | LimeBacth1_FlltGen
none | TLS_LimeBacth2_FlltGen | LimeBacth 2 sequence Faulted | Digital |  | LimeBacth2_FlltGen
none | TLS_LimeBatch0FltGen | LimeBatch1 & 2 Unavailable Alarm | Digital |  | LimeBatch0FltGen
none | TLS_LimeBatch1_FltGen | LimeBacth 1 sequence Faulted | Digital |  | LimeBatch1_FltGen
none | TLS_LimeBatch1Dty | LimeBatch1 Device Duty | Digital |  | LimeBatch1Dty
none | TLS_LimeBatch1FltGen | Post LimeBatch1 General Alarm | Digital |  | LimeBatch1FltGen
none | TLS_LimeBatch2_FltGen | LimeBacth 2 sequence Faulted | Digital |  | LimeBatch2_FltGen
none | TLS_LimeBatch2Dty | LimeBatch2 Device Duty | Digital |  | LimeBatch2Dty
none | TLS_LimeBatch2FltGen | Post LimeBatch2 General Alarm | Digital |  | LimeBatch2FltGen
none | TLS_LimeClean_Active | Lime Standby Acid 1 Cleaning | Digital |  | LimeClean_Active
none | TLS_LimeClean1_active | Lime Clean Seq Sub Seq 1 Active | Digital |  | LimeClean1_active
none | TLS_LimeClean1_PB | Lime Cleaning Sequence Initialise PB | Digital |  | LimeClean1_PB
none | TLS_LimeClean2_active | Lime Clean Seq Sub Seq 2 Active | Digital |  | LimeClean2_active
none | TLS_LimeClean2_PB | Lime Cleaning Sequence Initialise PB | Digital |  | LimeClean2_PB
none | TLS_LimeDosingAvailable | Lime Dosing Available | Digital |  | LimeDosingAvailable
none | TLS_LimeDosingEnabled | Lime Dosing Enabled | Digital |  | LimeDosingEnabled
none | TLS_LimeSaturatorBypass | Post Lime Saturator Bypass | Digital |  | LimeSaturatorBypass
none | TLS_LimeSaturatorBypassYellow | Lime Saturator Bypass with Yellow Hoses | Digital |  | LimeSaturatorBypassYellow
none | TLS_LimeSaturatorIdle | Lime Saturator Desludge Idle Mode | Digital |  | LimeSaturatorIdle
none | TLS_LimeTotDay | Lime Daily Total (kg) | Float32 | kg | LimeTotDay
none | TLS_LimeTotMTD | Lime MTD Total (kg) | Float32 | kg | LimeTotMTD
none | TLS_LimeWaterConc | Lime Water Actual Concentration | Float32 | g/L | LimeWaterConc
none | TLS_LimeWaterReqConcSP | Lime Water Requiered Concentration SP | Float32 | g/L | LimeWaterReqConcSP
none | TLS_LoHiDebTimer | Lo-Hi Pump Debounce Timer | Float32 | s | LoHiDebTimer
none | TLS_LQ8600Vol | LOX usage | Float32 | kg | LQ8600Vol | Vol |  | LQ8600
none | TLS_LQ8600VolDay | LOX Daily usage | Float32 | kg | LQ8600VolDay | VolDay |  | LQ8600
none | TLS_LQ8600VolMTD | LOX MTD usage | Float32 | kg | LQ8600VolMTD | VolMTD |  | LQ8600
none | TLS_LS1300HHAL | Inlet works FCV/Hydro pit hihi level Alarm | Digital |  | LS1300HHAL | HHAL |  | LS1300
none | TLS_LS1500HiAL | LS1500Hi Alarm output to PMI | Digital |  | LS1500HiAL | AL |  | LS1500Hi
none | TLS_LS1500HiRst | LS1500Hi Alarm Reser | Digital |  | LS1500HiRst | Rst |  | LS1500Hi
none | TLS_LS1601HHAL | LS1601HH Alarm output to PMI | Digital |  | LS1601HHAL | HHAL | 1LSHH601 | LS1601 | Inlet Pit High Level Switch | Level Switch | Raw Water Intake | Pre-Treatment
none | TLS_LS1601Rst | LS1601 Alarm reset | Digital |  | LS1601Rst | Rst | 1LSHH601 | LS1601 | Inlet Pit High Level Switch | Level Switch | Raw Water Intake | Pre-Treatment
none | TLS_LS3061HHAL | LS3601HH Alarm output to PMI | Digital |  | LS3061HHAL | HHAL | 2LSH061 | LS3061 | Settled Water Channel 1 Level High | Level Switch | Primary Filtration | Settled Water
none | TLS_LS3061HHRst | LS3061HH Alarm reset | Digital |  | LS3061HHRst | HHRst | 2LSH061 | LS3061 | Settled Water Channel 1 Level High | Level Switch | Primary Filtration | Settled Water
none | TLS_LS3061HiAL | LS3061Hi Alarm output to PMI | Digital |  | LS3061HiAL | HiAL | 2LSHH111 | LS3061 | Settled Water Channel 1 Level High High | Level Switch | Primary Filtration | Settled Water
none | TLS_LS3061HIRst | LS3061HI Alarm reset | Digital |  | LS3061HIRst | HIRst | 2LSHH111 | LS3061 | Settled Water Channel 1 Level High High | Level Switch | Primary Filtration | Settled Water
none | TLS_LS3061Rst | LS3601 Alarm reset | Digital |  | LS3061Rst | Rst |  | LS3061
none | TLS_LS4101HiAL | LS4101Hi Alarm output to PMI | Digital |  | LS4101HiAL | HiAL |  | LS4101
none | TLS_LS4101HiRst | LS4101Hi Alarm reset | Digital |  | LS4101HiRst | HiRst |  | LS4101
none | TLS_LS4101LoAL | LS4101 Alarm output to PMI | Digital |  | LS4101LoAL | LoAL |  | LS4101
none | TLS_LS4101LoRst | LS4101Lo Alarm reset | Digital |  | LS4101LoRst | LoRst |  | LS4101
none | TLS_LS4108HiAL | LS4108 Hi Alarm output to PMI | Digital |  | LS4108HiAL | HiAL |  | LS4108
none | TLS_LS4108HiDI |  | Digital |  | LS4108HiDI | HiDI |  | LS4108
none | TLS_LS4108LLAL | LS4108LL Alarm output to PMI | Digital |  | LS4108LLAL | LLAL |  | LS4108
none | TLS_LS4108LLDi |  | Digital |  | LS4108LLDi | LLDi |  | LS4108
none | TLS_LS4108LLRst | LS4108LL Alarm reset | Digital |  | LS4108LLRst | LLRst |  | LS4108
none | TLS_LS4108Rst | LS4108 Alarm reset | Digital |  | LS4108Rst | Rst |  | LS4108
none | TLS_LS41103HiAL | Lime Acid Solution Tank High Alarm | Digital |  | LS41103HiAL | 3HiAL |  | LS4110
none | TLS_LS41103HiDI | Lime Acid Solution Tank High | Digital |  | LS41103HiDI | 3HiDI |  | LS4110
none | TLS_LS41103LoAL | Lime Acid Solution Tank Low Alarm | Digital |  | LS41103LoAL | 3LoAL |  | LS4110
none | TLS_LS41103LoDI | Lime Acid Solution Tank Low | Digital |  | LS41103LoDI | 3LoDI |  | LS4110
none | TLS_LS41104HiAL | Acid Bund Level High Alarm | Digital |  | LS41104HiAL | 4HiAL |  | LS4110
none | TLS_LS41104HiDI | Acid Bund Level High | Digital |  | LS41104HiDI | 4HiDI |  | LS4110
none | TLS_LS41109HiAL |  | Digital |  | LS41109HiAL | 9HiAL |  | LS4110
none | TLS_LS41109HiDI | Lime Water Holding Tank Level High | Digital |  | LS41109HiDI | 9HiDI |  | LS4110
none | TLS_LS41109LoAL |  | Digital |  | LS41109LoAL | 9LoAL |  | LS4110
none | TLS_LS41109LoDI | Lime Water Holding Tank Level Low | Digital |  | LS41109LoDI | 9LoDI |  | LS4110
none | TLS_LS4111HiAL | LS4111Hi Alarm output to PMI | Digital |  | LS4111HiAL | AL |  | LS4111Hi
none | TLS_LS4111HiDi |  | Digital |  | LS4111HiDi | Di |  | LS4111Hi
none | TLS_LS4111HiRst | LS4111Hi Alarm reset | Digital |  | LS4111HiRst | Rst |  | LS4111Hi
none | TLS_LS4111LoAL | LS4111Lo Alarm output to PMI | Digital |  | LS4111LoAL | AL |  | LS4111Lo
none | TLS_LS4111LoDi |  | Digital |  | LS4111LoDi | Di |  | LS4111Lo
none | TLS_LS4111LoRst | LS4111Lo Alarm reset | Digital |  | LS4111LoRst | Rst |  | LS4111Lo
none | TLS_LS41122HHAL |  | Digital |  | LS41122HHAL | 2HHAL |  | LS4112
none | TLS_LS41122HiDI | Common Bund Collection Well Level High | Digital |  | LS41122HiDI | 2HiDI |  | LS4112
none | TLS_LS41122HiHiDI | Common Bund Collection Well Level High High | Digital |  | LS41122HiHiDI | 2HiHiDI |  | LS4112
none | TLS_LS41122LLAL |  | Digital |  | LS41122LLAL | 2LLAL |  | LS4112
none | TLS_LS41122LoDI | Common Bund Collection Well Level Low | Digital |  | LS41122LoDI | 2LoDI |  | LS4112
none | TLS_LS41122LoLoDI | Common Bund Collection Well Level Low Low | Digital |  | LS41122LoLoDI | 2LoLoDI |  | LS4112
none | TLS_LS41123HiAL |  | Digital |  | LS41123HiAL | 3HiAL |  | LS4112
none | TLS_LS41140LoAL |  | Digital |  | LS41140LoAL | 0LoAL |  | LS4114
none | TLS_LS41140LoDI | Polymer Hopper Low Level | Digital |  | LS41140LoDI | 0LoDI |  | LS4114
none | TLS_LS41146HiDI | Polymer Batch Tank Level High | Digital |  | LS41146HiDI | 6HiDI |  | LS4114
none | TLS_LS41146LoDI | Polymer Batch Tank Level Low | Digital |  | LS41146LoDI | 6LoDI |  | LS4114
none | TLS_LS41146LoLoAL |  | Digital |  | LS41146LoLoAL | 6LoLoAL |  | LS4114
none | TLS_LS41146LoLoDI | Polymer Batch Tank Level Low Low | Digital |  | LS41146LoLoDI | 6LoLoDI |  | LS4114
none | TLS_LS41147LoAL |  | Digital |  | LS41147LoAL | 7LoAL |  | LS4114
none | TLS_LS41147LoDI | Polymer Dosing Tank Level Low | Digital |  | LS41147LoDI | 7LoDI |  | LS4114
none | TLS_LS41152HiAL |  | Digital |  | LS41152HiAL | 2HiAL |  | LS4115
none | TLS_LS41152HiDI | Polymer Bund Level High | Digital |  | LS41152HiDI | 2HiDI |  | LS4115
none | TLS_LS4121HiAL | LS4121Hi Alarm output to PMI | Digital |  | LS4121HiAL | AL |  | LS4121Hi
none | TLS_LS4121HiDi |  | Digital |  | LS4121HiDi | Di |  | LS4121Hi
none | TLS_LS4121HiRst | LS4121Hi Alarm reset | Digital |  | LS4121HiRst | Rst |  | LS4121Hi
none | TLS_LS4121LoAL | LS4121Lo Alarm output to PMI | Digital |  | LS4121LoAL | AL |  | LS4121Lo
none | TLS_LS4121LoDi |  | Digital |  | LS4121LoDi | Di |  | LS4121Lo
none | TLS_LS4121LoRst | LS4121Lo Alarm reset | Digital |  | LS4121LoRst | Rst |  | LS4121Lo
none | TLS_LS4170_1HiAL | Lime Silo High Level Alarm | Digital |  | LS4170_1HiAL | HiAL |  | LS4170_1
none | TLS_LS4170_1HiDI | Lime Silo Level High | Digital |  | LS4170_1HiDI | HiDI |  | LS4170_1
none | TLS_LS4175_11LoDI | Lime Silo Level Low | Digital |  | LS4175_11LoDI | LoDI |  | LS4175_11
none | TLS_LS4175_1LoAL | Lime Silo Low Level Alarm | Digital |  | LS4175_1LoAL | LoAL |  | LS4175_1
none | TLS_LS4177_3HiAL | Intermediate Hopper 1 High Level Alarm | Digital |  | LS4177_3HiAL | HiAL |  | LS4177_3
none | TLS_LS4177_4Lo | Intermediate Hopper 1 Low Level | Digital |  | LS4177_4Lo | Lo |  | LS4177_4
none | TLS_LS4177_4LoAL | Intermediate Hopper 1 Low Level Alarm | Digital |  | LS4177_4LoAL | LoAL |  | LS4177_4
none | TLS_LS4177_5HiAL | Intermediate Hopper 2 High Level Alarm | Digital |  | LS4177_5HiAL | HiAL |  | LS4177_5
none | TLS_LS4177_6Lo | Intermediate Hopper 2 Low Level | Digital |  | LS4177_6Lo | Lo |  | LS4177_6
none | TLS_LS4177_6LoAL | Intermediate Hopper 2 Low Level Alarm | Digital |  | LS4177_6LoAL | LoAL |  | LS4177_6
none | TLS_LS41775HiDI | Intermediate Hopper 2 Level High | Digital |  | LS41775HiDI | 5HiDI |  | LS4177
none | TLS_LS41776LoDI | Intermediate Hopper 2 Level Low | Digital |  | LS41776LoDI | 6LoDI |  | LS4177
none | TLS_LS4180LoAL | Pre-Lime Feeder Chute 1 Low level Alarm | Digital |  | LS4180LoAL | LoAL |  | LS4180
none | TLS_LS4181LoAL | Pre-Lime Feeder Chute 2 Low level Alarm | Digital |  | LS4181LoAL | LoAL |  | LS4181
none | TLS_LS4198HiAL | Pre-Lime Room Bund High Level Alarm | Digital |  | LS4198HiAL | HiAL |  | LS4198
none | TLS_LS4198HiDI | Pre-Lime Room Bund Level High | Digital |  | LS4198HiDI | HiDI |  | LS4198
none | TLS_LS4601Bch | Pot. Perm. tank makeup level reached | Digital |  | LS4601Bch | Bch |  | LS4601
none | TLS_LS4601BchAL | Pot perm dose tank makeup level Alarm | Digital |  | LS4601BchAL | BchAL |  | LS4601
none | TLS_LS4601LoAL | LS4601 Alarm output to PMI | Digital |  | LS4601LoAL | LoAL |  | LS4601
none | TLS_LS4601Rst | LS4601 Alarm reset | Digital |  | LS4601Rst | Rst |  | LS4601
none | TLS_LS5002HHAL | LS5002HHDI Alarm output to PMI | Digital |  | LS5002HHAL | HHAL | 6LSHH002 | LS5002 | Treated Water Reservoir 2 High Level | Level Switch | Treated Water | Treated Water Storage
none | TLS_LS5002Rst | LS5002 Alarm reset | Digital |  | LS5002Rst | Rst | 6LSHH002 | LS5002 | Treated Water Reservoir 2 High Level | Level Switch | Treated Water | Treated Water Storage
none | TLS_LS5086HHAL | Western Reservoir High High Alarm | Digital |  | LS5086HHAL | HHAL |  | LS5086
none | TLS_LS5086LLAL | Western Reservoir Low Low Alarm | Digital |  | LS5086LLAL | LLAL |  | LS5086
none | TLS_LS6357HHAL | Dewatering Building Basement Bund HH Level Alarm | Digital |  | LS6357HHAL | HHAL |  | LS6357
none | TLS_LS6357HiAL | Dewatering Building Basement Bund Hi Level Alarm | Digital |  | LS6357HiAL | HiAL |  | LS6357
none | TLS_LS6357LoAL | Dewatering Building Basement Bund Lo Level Alarm | Digital |  | LS6357LoAL | LoAL |  | LS6357
none | TLS_LS6370HHAL | Dewatering Building Cake Bund HH Level Alarm | Digital |  | LS6370HHAL | HHAL |  | LS6370
none | TLS_LS6370HiAL | Dewatering Building Cake Bund Hi Level Alarm | Digital |  | LS6370HiAL | HiAL |  | LS6370
none | TLS_LS6501HHAL |  | Digital |  | LS6501HHAL | HHAL |  | LS6501
none | TLS_LS6501HHAL_EN | LS6501 High High Alarm Enable | Digital |  | LS6501HHAL_EN | HHAL_EN |  | LS6501
none | TLS_LS6501HHDI | Sludge plant return pumps station level switch | Digital |  | LS6501HHDI | HHDI |  | LS6501
none | TLS_LS6501HiAL |  | Digital |  | LS6501HiAL | HiAL |  | LS6501
none | TLS_LS6501HiDI | Sludge Plant Return Pumps Station Level Switch | Digital |  | LS6501HiDI | HiDI |  | LS6501
none | TLS_LS6501LoAL | Sludge Plant Return Pumps Station Level Switch | Digital |  | LS6501LoAL | LoAL |  | LS6501
none | TLS_LS6501LoDI | Sludge Plant Return Pumps Station Level Switch | Digital |  | LS6501LoDI | LoDI |  | LS6501
none | TLS_LS6510HiAL | Sludge_Mixing_Well_Level_Switch_High | Digital |  | LS6510HiAL | HiAL |  | LS6510
none | TLS_LS6510LoAL | Sludge_Mixing_Well_Low_Level | Digital |  | LS6510LoAL | LoAL |  | LS6510
none | TLS_LS6523AL | LS6523 Level Alarm | Digital |  | LS6523AL | AL |  | LS6523
none | TLS_LS6523HiAL | LS6523 Hi Level Alarm | Digital |  | LS6523HiAL | HiAL |  | LS6523
none | TLS_LS6551HHAL | LS6551HHDI Alarm output to PMI | Digital |  | LS6551HHAL | AL |  | LS6551HH
none | TLS_LS6551HiAL | LS6551HiDI Alarm output to PMI | Digital |  | LS6551HiAL | AL |  | LS6551Hi
none | TLS_LS6551LoAL | LS6551LoDI Alarm output to PMI | Digital |  | LS6551LoAL | AL |  | LS6551Lo
none | TLS_LS6801_1LoAL | Polymer Mixing Tank Low Level | Digital |  | LS6801_1LoAL | LoAL |  | LS6801_1
none | TLS_LS6801_1LoDI | Polymer_Mixing_Tank_Low_Level | Digital |  | LS6801_1LoDI | LoDI |  | LS6801_1
none | TLS_LS6801_2LoAL | Polymer Dosing Tank Low Level | Digital |  | LS6801_2LoAL | LoAL |  | LS6801_2
none | TLS_LS6801_2LoDI | Sludge polymer dosing tank 6801 low level | Digital |  | LS6801_2LoDI | LoDI |  | LS6801_2
none | TLS_LSH3904HiAL | LSL3904 High Level Alarm | Digital |  | LSH3904HiAL
none | TLS_LSH3906HiAL | LSH3906 High Level Alarm | Digital |  | LSH3906HiAL | HiAL |  | LSH3906
none | TLS_LSH3925HiAL | LSL3925 High Level Alarm | Digital |  | LSH3925HiAL
none | TLS_LSH6358AL |  | Digital |  | LSH6358AL
none | TLS_LSHH5054AL | Tanawah Flowmeter Sump Level High Alarm | Digital |  | LSHH5054AL
none | TLS_LSL3903LoAL | LSL3902 Low Level Alarm | Digital |  | LSL3903LoAL | 3LoAL |  | LSL390
none | TLS_LSL3923LoAL | LSL3923 Low Level Alarm | Digital |  | LSL3923LoAL | LoAL |  | LSL3923
none | TLS_LSL6358AL |  | Digital |  | LSL6358AL
none | TLS_LT1001HHAL | LT1001 High High Alarm | Digital |  | LT1001HHAL | HHAL | LT1001 | LT1001 | Baroon Pocket Dam Level 1 | Level Transmitter | Raw Water Intake | Inlet Works
none | TLS_LT1001HiAL | LT1001 High Alarm | Digital |  | LT1001HiAL | HiAL | LT1001 | LT1001 | Baroon Pocket Dam Level 1 | Level Transmitter | Raw Water Intake | Inlet Works
none | TLS_LT1001LLAL | LT1001 Low Low Alarm | Digital |  | LT1001LLAL | LLAL | LT1001 | LT1001 | Baroon Pocket Dam Level 1 | Level Transmitter | Raw Water Intake | Inlet Works
none | TLS_LT1001LoAL | LT1001 Low Alarm | Digital |  | LT1001LoAL | LoAL | LT1001 | LT1001 | Baroon Pocket Dam Level 1 | Level Transmitter | Raw Water Intake | Inlet Works
none | TLS_LT1001LpAL | LT1001 Loop Fault Alarm | Digital |  | LT1001LpAL | LpAL | LT1001 | LT1001 | Baroon Pocket Dam Level 1 | Level Transmitter | Raw Water Intake | Inlet Works
none | TLS_LT1001PV | Baroon Pocket Dam Level 1 | Float32 | RL | LT1001PV | PV | LT1001 | LT1001 | Baroon Pocket Dam Level 1 | Level Transmitter | Raw Water Intake | Inlet Works
none | TLS_LT1001PVForce | LT1001 Force value | Float32 | RL | LT1001PVForce | PVForce | LT1001 | LT1001 | Baroon Pocket Dam Level 1 | Level Transmitter | Raw Water Intake | Inlet Works
none | TLS_LT1001PVHH | LT1001 PMI High High Alarm Setpoint | Float32 | RL | LT1001PVHH | PVHH | LT1001 | LT1001 | Baroon Pocket Dam Level 1 | Level Transmitter | Raw Water Intake | Inlet Works
none | TLS_LT1001PVHi | LT1001 PMI High Alarm Setpoint | Float32 | RL | LT1001PVHi | PVHi | LT1001 | LT1001 | Baroon Pocket Dam Level 1 | Level Transmitter | Raw Water Intake | Inlet Works
none | TLS_LT1001PVLL | LT1001 PMI Low Low Alarm Setpoint | Float32 | RL | LT1001PVLL | PVLL | LT1001 | LT1001 | Baroon Pocket Dam Level 1 | Level Transmitter | Raw Water Intake | Inlet Works
none | TLS_LT1001PVLo | LT1001 PMI Low Alarm Setpoint | Float32 | RL | LT1001PVLo | PVLo | LT1001 | LT1001 | Baroon Pocket Dam Level 1 | Level Transmitter | Raw Water Intake | Inlet Works
none | TLS_LT1001RateAL | LT1001 Rate Alarm | Digital |  | LT1001RateAL | RateAL | LT1001 | LT1001 | Baroon Pocket Dam Level 1 | Level Transmitter | Raw Water Intake | Inlet Works
none | TLS_LT1002HHAL | LT1002 High High Alarm | Digital |  | LT1002HHAL | HHAL | LT1002 | LT1002 | Baroon Pocket Dam Level 2 | Level Transmitter | Raw Water Intake | Inlet Works
none | TLS_LT1002HiAL | LT1002 High Alarm | Digital |  | LT1002HiAL | HiAL | LT1002 | LT1002 | Baroon Pocket Dam Level 2 | Level Transmitter | Raw Water Intake | Inlet Works
none | TLS_LT1002LLAL | LT1002 Low Low Alarm | Digital |  | LT1002LLAL | LLAL | LT1002 | LT1002 | Baroon Pocket Dam Level 2 | Level Transmitter | Raw Water Intake | Inlet Works
none | TLS_LT1002LoAL | LT1002 Low Alarm | Digital |  | LT1002LoAL | LoAL | LT1002 | LT1002 | Baroon Pocket Dam Level 2 | Level Transmitter | Raw Water Intake | Inlet Works
none | TLS_LT1002LpAL | LT1002 Loop Fault Alarm | Digital |  | LT1002LpAL | LpAL | LT1002 | LT1002 | Baroon Pocket Dam Level 2 | Level Transmitter | Raw Water Intake | Inlet Works
none | TLS_LT1002PV | Baroon Pocket Dam Level 2 | Float32 | RL | LT1002PV | PV | LT1002 | LT1002 | Baroon Pocket Dam Level 2 | Level Transmitter | Raw Water Intake | Inlet Works
none | TLS_LT1002PVForce | LT1002 Force value | Float32 | RL | LT1002PVForce | PVForce | LT1002 | LT1002 | Baroon Pocket Dam Level 2 | Level Transmitter | Raw Water Intake | Inlet Works
none | TLS_LT1002PVHH | LT1002 PMI High High Alarm Setpoint | Float32 | RL | LT1002PVHH | PVHH | LT1002 | LT1002 | Baroon Pocket Dam Level 2 | Level Transmitter | Raw Water Intake | Inlet Works
none | TLS_LT1002PVHi | LT1002 PMI High Alarm Setpoint | Float32 | RL | LT1002PVHi | PVHi | LT1002 | LT1002 | Baroon Pocket Dam Level 2 | Level Transmitter | Raw Water Intake | Inlet Works
none | TLS_LT1002PVLL | LT1002 PMI Low Low Alarm Setpoint | Float32 | RL | LT1002PVLL | PVLL | LT1002 | LT1002 | Baroon Pocket Dam Level 2 | Level Transmitter | Raw Water Intake | Inlet Works
none | TLS_LT1002PVLo | LT1002 PMI Low Alarm Setpoint | Float32 | RL | LT1002PVLo | PVLo | LT1002 | LT1002 | Baroon Pocket Dam Level 2 | Level Transmitter | Raw Water Intake | Inlet Works
none | TLS_LT1002RateAL | LT1002 Rate Alarm | Digital |  | LT1002RateAL | RateAL | LT1002 | LT1002 | Baroon Pocket Dam Level 2 | Level Transmitter | Raw Water Intake | Inlet Works
none | TLS_LT3101HHAL | LT3101 High High Alarm | Digital |  | LT3101HHAL | HHAL | 2LIT101 | LT3101 | B/W Supply Tank Level | Level Transmitter | Primary Filtration | Filter Block 1 - Filter 1
none | TLS_LT3101HiAL | LT3101 High Alarm | Digital |  | LT3101HiAL | HiAL | 2LIT101 | LT3101 | B/W Supply Tank Level | Level Transmitter | Primary Filtration | Filter Block 1 - Filter 1
none | TLS_LT3101LLAL | LT3101 Low Low Alarm | Digital |  | LT3101LLAL | LLAL | 2LIT101 | LT3101 | B/W Supply Tank Level | Level Transmitter | Primary Filtration | Filter Block 1 - Filter 1
none | TLS_LT3101LoAL | LT3101 Low Alarm | Digital |  | LT3101LoAL | LoAL | 2LIT101 | LT3101 | B/W Supply Tank Level | Level Transmitter | Primary Filtration | Filter Block 1 - Filter 1
none | TLS_LT3101LpAL | LT3101 Loop Fault Alarm | Digital |  | LT3101LpAL | LpAL | 2LIT101 | LT3101 | B/W Supply Tank Level | Level Transmitter | Primary Filtration | Filter Block 1 - Filter 1
none | TLS_LT3101PV | B/W Supply Tank Level | Float32 | % | LT3101PV | PV | 2LIT101 | LT3101 | B/W Supply Tank Level | Level Transmitter | Primary Filtration | Filter Block 1 - Filter 1
none | TLS_LT3101PVCHi | LT3101 PMI high control limit setpoint | Float32 | % | LT3101PVCHi | PVCHi | 2LIT101 | LT3101 | B/W Supply Tank Level | Level Transmitter | Primary Filtration | Filter Block 1 - Filter 1
none | TLS_LT3101PVForce | LT3101 Force value | Float32 | % | LT3101PVForce | PVForce | 2LIT101 | LT3101 | B/W Supply Tank Level | Level Transmitter | Primary Filtration | Filter Block 1 - Filter 1
none | TLS_LT3101PVHH | LT3101 PMI High High Alarm Setpoint | Float32 | % | LT3101PVHH | PVHH | 2LIT101 | LT3101 | B/W Supply Tank Level | Level Transmitter | Primary Filtration | Filter Block 1 - Filter 1
none | TLS_LT3101PVHi | LT3101 PMI High Alarm Setpoint | Float32 | % | LT3101PVHi | PVHi | 2LIT101 | LT3101 | B/W Supply Tank Level | Level Transmitter | Primary Filtration | Filter Block 1 - Filter 1
none | TLS_LT3101PVLL | LT3101 PMI Low Low Alarm Setpoint | Float32 | % | LT3101PVLL | PVLL | 2LIT101 | LT3101 | B/W Supply Tank Level | Level Transmitter | Primary Filtration | Filter Block 1 - Filter 1
none | TLS_LT3101PVLo | LT3101 PMI Low Alarm Setpoint | Float32 | % | LT3101PVLo | PVLo | 2LIT101 | LT3101 | B/W Supply Tank Level | Level Transmitter | Primary Filtration | Filter Block 1 - Filter 1
none | TLS_LT3101RateAL | LT3101 Rate Of Change Alarm | Digital |  | LT3101RateAL | RateAL | 2LIT101 | LT3101 | B/W Supply Tank Level | Level Transmitter | Primary Filtration | Filter Block 1 - Filter 1
none | TLS_LT3111HHAL | LT3111 High High Alarm | Digital |  | LT3111HHAL | HHAL | 2LIT111 | LT3111 | Filter 3111 Water Level | Level Transmitter | Primary Filtration | Filter Block 1 - Filter 1
none | TLS_LT3111HiAL | LT3111 High Alarm | Digital |  | LT3111HiAL | HiAL | 2LIT111 | LT3111 | Filter 3111 Water Level | Level Transmitter | Primary Filtration | Filter Block 1 - Filter 1
none | TLS_LT3111LLAL | LT3111 Low Low Alarm | Digital |  | LT3111LLAL | LLAL | 2LIT111 | LT3111 | Filter 3111 Water Level | Level Transmitter | Primary Filtration | Filter Block 1 - Filter 1
none | TLS_LT3111LoAL | LT3111 Low Alarm | Digital |  | LT3111LoAL | LoAL | 2LIT111 | LT3111 | Filter 3111 Water Level | Level Transmitter | Primary Filtration | Filter Block 1 - Filter 1
none | TLS_LT3111LpAL | LT3111 Loop Fault Alarm | Digital |  | LT3111LpAL | LpAL | 2LIT111 | LT3111 | Filter 3111 Water Level | Level Transmitter | Primary Filtration | Filter Block 1 - Filter 1
none | TLS_LT3111PV | Filter 3111 Water Level | Float32 | % | LT3111PV | PV | 2LIT111 | LT3111 | Filter 3111 Water Level | Level Transmitter | Primary Filtration | Filter Block 1 - Filter 1
none | TLS_LT3111PVCHi | LT3111 high control limit | Float32 | % | LT3111PVCHi | PVCHi | 2LIT111 | LT3111 | Filter 3111 Water Level | Level Transmitter | Primary Filtration | Filter Block 1 - Filter 1
none | TLS_LT3111PVCLo | LT3111 low control limit | Float32 | % | LT3111PVCLo | PVCLo | 2LIT111 | LT3111 | Filter 3111 Water Level | Level Transmitter | Primary Filtration | Filter Block 1 - Filter 1
none | TLS_LT3111PVForce | LT3111 PV Force value | Float32 | % | LT3111PVForce | PVForce | 2LIT111 | LT3111 | Filter 3111 Water Level | Level Transmitter | Primary Filtration | Filter Block 1 - Filter 1
none | TLS_LT3111PVHH | LT3111 PMI High High Alarm Setpoint | Float32 | % | LT3111PVHH | PVHH | 2LIT111 | LT3111 | Filter 3111 Water Level | Level Transmitter | Primary Filtration | Filter Block 1 - Filter 1
none | TLS_LT3111PVHi | LT3111 PMI High Alarm Setpoint | Float32 | % | LT3111PVHi | PVHi | 2LIT111 | LT3111 | Filter 3111 Water Level | Level Transmitter | Primary Filtration | Filter Block 1 - Filter 1
none | TLS_LT3111PVLL | LT3111 PMI Low Low Alarm Setpoint | Float32 | % | LT3111PVLL | PVLL | 2LIT111 | LT3111 | Filter 3111 Water Level | Level Transmitter | Primary Filtration | Filter Block 1 - Filter 1
none | TLS_LT3111PVLo | LT3111 PMI Low Alarm Setpoint | Float32 | % | LT3111PVLo | PVLo | 2LIT111 | LT3111 | Filter 3111 Water Level | Level Transmitter | Primary Filtration | Filter Block 1 - Filter 1
none | TLS_LT3111RateAL | LT3111 Rate Of Change Alarm | Digital |  | LT3111RateAL | RateAL | 2LIT111 | LT3111 | Filter 3111 Water Level | Level Transmitter | Primary Filtration | Filter Block 1 - Filter 1
none | TLS_LT3121HHAL | LT3121 High High Alarm | Digital |  | LT3121HHAL | HHAL | 2LIT121 | LT3121 | Filter 3121 Water Level | Level Transmitter | Primary Filtration | Filter Block 1 - Filter 2
none | TLS_LT3121HiAL | LT3121 High Alarm | Digital |  | LT3121HiAL | HiAL | 2LIT121 | LT3121 | Filter 3121 Water Level | Level Transmitter | Primary Filtration | Filter Block 1 - Filter 2
none | TLS_LT3121LLAL | LT3121 Low Low Alarm | Digital |  | LT3121LLAL | LLAL | 2LIT121 | LT3121 | Filter 3121 Water Level | Level Transmitter | Primary Filtration | Filter Block 1 - Filter 2
none | TLS_LT3121LoAL | LT3121 Low Alarm | Digital |  | LT3121LoAL | LoAL | 2LIT121 | LT3121 | Filter 3121 Water Level | Level Transmitter | Primary Filtration | Filter Block 1 - Filter 2
none | TLS_LT3121LpAL | LT3121 Loop Fault Alarm | Digital |  | LT3121LpAL | LpAL | 2LIT121 | LT3121 | Filter 3121 Water Level | Level Transmitter | Primary Filtration | Filter Block 1 - Filter 2
none | TLS_LT3121PV | Filter 3121 Water Level | Float32 | % | LT3121PV | PV | 2LIT121 | LT3121 | Filter 3121 Water Level | Level Transmitter | Primary Filtration | Filter Block 1 - Filter 2
none | TLS_LT3121PVCHi | LT3121 high control limit | Float32 | % | LT3121PVCHi | PVCHi | 2LIT121 | LT3121 | Filter 3121 Water Level | Level Transmitter | Primary Filtration | Filter Block 1 - Filter 2
none | TLS_LT3121PVCLo | LT3121 low control limit | Float32 | % | LT3121PVCLo | PVCLo | 2LIT121 | LT3121 | Filter 3121 Water Level | Level Transmitter | Primary Filtration | Filter Block 1 - Filter 2
none | TLS_LT3121PVForce | LT3121 PV Force value | Float32 | % | LT3121PVForce | PVForce | 2LIT121 | LT3121 | Filter 3121 Water Level | Level Transmitter | Primary Filtration | Filter Block 1 - Filter 2
none | TLS_LT3121PVHH | LT3121 PMI High High Alarm Setpoint | Float32 | % | LT3121PVHH | PVHH | 2LIT121 | LT3121 | Filter 3121 Water Level | Level Transmitter | Primary Filtration | Filter Block 1 - Filter 2
none | TLS_LT3121PVHi | LT3121 PMI High Alarm Setpoint | Float32 | % | LT3121PVHi | PVHi | 2LIT121 | LT3121 | Filter 3121 Water Level | Level Transmitter | Primary Filtration | Filter Block 1 - Filter 2
none | TLS_LT3121PVLL | LT3121 PMI Low Low Alarm Setpoint | Float32 | % | LT3121PVLL | PVLL | 2LIT121 | LT3121 | Filter 3121 Water Level | Level Transmitter | Primary Filtration | Filter Block 1 - Filter 2
none | TLS_LT3121PVLo | LT3121 PMI Low Alarm Setpoint | Float32 | % | LT3121PVLo | PVLo | 2LIT121 | LT3121 | Filter 3121 Water Level | Level Transmitter | Primary Filtration | Filter Block 1 - Filter 2
none | TLS_LT3121RateAL | LT3121 Rate Of Change Alarm | Digital |  | LT3121RateAL | RateAL | 2LIT121 | LT3121 | Filter 3121 Water Level | Level Transmitter | Primary Filtration | Filter Block 1 - Filter 2
none | TLS_LT3131HHAL | LT3131 High High Alarm | Digital |  | LT3131HHAL | HHAL | 2LIT131 | LT3131 | Filter 3131 Water Level | Level Transmitter | Primary Filtration | Filter Block 1 - Filter 3
none | TLS_LT3131HiAL | LT3131 High Alarm | Digital |  | LT3131HiAL | HiAL | 2LIT131 | LT3131 | Filter 3131 Water Level | Level Transmitter | Primary Filtration | Filter Block 1 - Filter 3
none | TLS_LT3131LLAL | LT3131 Low Low Alarm | Digital |  | LT3131LLAL | LLAL | 2LIT131 | LT3131 | Filter 3131 Water Level | Level Transmitter | Primary Filtration | Filter Block 1 - Filter 3
none | TLS_LT3131LoAL | LT3131 Low Alarm | Digital |  | LT3131LoAL | LoAL | 2LIT131 | LT3131 | Filter 3131 Water Level | Level Transmitter | Primary Filtration | Filter Block 1 - Filter 3
none | TLS_LT3131LpAL | LT3131 Loop Fault Alarm | Digital |  | LT3131LpAL | LpAL | 2LIT131 | LT3131 | Filter 3131 Water Level | Level Transmitter | Primary Filtration | Filter Block 1 - Filter 3
none | TLS_LT3131PV | Filter 3131 Water Level | Float32 | % | LT3131PV | PV | 2LIT131 | LT3131 | Filter 3131 Water Level | Level Transmitter | Primary Filtration | Filter Block 1 - Filter 3
none | TLS_LT3131PVCHi | LT3131 high control limit | Float32 | % | LT3131PVCHi | PVCHi | 2LIT131 | LT3131 | Filter 3131 Water Level | Level Transmitter | Primary Filtration | Filter Block 1 - Filter 3
none | TLS_LT3131PVCLo | LT3131 low control limit | Float32 | % | LT3131PVCLo | PVCLo | 2LIT131 | LT3131 | Filter 3131 Water Level | Level Transmitter | Primary Filtration | Filter Block 1 - Filter 3
none | TLS_LT3131PVForce | LT3131 PV Force value | Float32 | % | LT3131PVForce | PVForce | 2LIT131 | LT3131 | Filter 3131 Water Level | Level Transmitter | Primary Filtration | Filter Block 1 - Filter 3
none | TLS_LT3131PVHH | LT3131 PMI High High Alarm Setpoint | Float32 | % | LT3131PVHH | PVHH | 2LIT131 | LT3131 | Filter 3131 Water Level | Level Transmitter | Primary Filtration | Filter Block 1 - Filter 3
none | TLS_LT3131PVHi | LT3131 PMI High Alarm Setpoint | Float32 | % | LT3131PVHi | PVHi | 2LIT131 | LT3131 | Filter 3131 Water Level | Level Transmitter | Primary Filtration | Filter Block 1 - Filter 3
none | TLS_LT3131PVLL | LT3131 PMI Low Low Alarm Setpoint | Float32 | % | LT3131PVLL | PVLL | 2LIT131 | LT3131 | Filter 3131 Water Level | Level Transmitter | Primary Filtration | Filter Block 1 - Filter 3
none | TLS_LT3131PVLo | LT3131 PMI Low Alarm Setpoint | Float32 | % | LT3131PVLo | PVLo | 2LIT131 | LT3131 | Filter 3131 Water Level | Level Transmitter | Primary Filtration | Filter Block 1 - Filter 3
none | TLS_LT3131RateAL | LT3131 Rate Of Change Alarm | Digital |  | LT3131RateAL | RateAL | 2LIT131 | LT3131 | Filter 3131 Water Level | Level Transmitter | Primary Filtration | Filter Block 1 - Filter 3
none | TLS_LT3141HHAL | LT3141 High High Alarm | Digital |  | LT3141HHAL | HHAL | 2LIT141 | LT3141 | Filter 3141 Water Level | Level Transmitter | Primary Filtration | Filter Block 1 - Filter 4
none | TLS_LT3141HiAL | LT3141 High Alarm | Digital |  | LT3141HiAL | HiAL | 2LIT141 | LT3141 | Filter 3141 Water Level | Level Transmitter | Primary Filtration | Filter Block 1 - Filter 4
none | TLS_LT3141LLAL | LT3141 Low Low Alarm | Digital |  | LT3141LLAL | LLAL | 2LIT141 | LT3141 | Filter 3141 Water Level | Level Transmitter | Primary Filtration | Filter Block 1 - Filter 4
none | TLS_LT3141LoAL | LT3141 Low Alarm | Digital |  | LT3141LoAL | LoAL | 2LIT141 | LT3141 | Filter 3141 Water Level | Level Transmitter | Primary Filtration | Filter Block 1 - Filter 4
none | TLS_LT3141LpAL | LT3141 Loop Fault Alarm | Digital |  | LT3141LpAL | LpAL | 2LIT141 | LT3141 | Filter 3141 Water Level | Level Transmitter | Primary Filtration | Filter Block 1 - Filter 4
none | TLS_LT3141PV | Filter 3141 Water Level | Float32 | % | LT3141PV | PV | 2LIT141 | LT3141 | Filter 3141 Water Level | Level Transmitter | Primary Filtration | Filter Block 1 - Filter 4
none | TLS_LT3141PVCHi | LT3141 high control limit | Float32 | % | LT3141PVCHi | PVCHi | 2LIT141 | LT3141 | Filter 3141 Water Level | Level Transmitter | Primary Filtration | Filter Block 1 - Filter 4
none | TLS_LT3141PVCLo | LT3141 low control limit | Float32 | % | LT3141PVCLo | PVCLo | 2LIT141 | LT3141 | Filter 3141 Water Level | Level Transmitter | Primary Filtration | Filter Block 1 - Filter 4
none | TLS_LT3141PVForce | LT3141 PV Force value | Float32 | % | LT3141PVForce | PVForce | 2LIT141 | LT3141 | Filter 3141 Water Level | Level Transmitter | Primary Filtration | Filter Block 1 - Filter 4
none | TLS_LT3141PVHH | LT3141 PMI High High Alarm Setpoint | Float32 | % | LT3141PVHH | PVHH | 2LIT141 | LT3141 | Filter 3141 Water Level | Level Transmitter | Primary Filtration | Filter Block 1 - Filter 4
none | TLS_LT3141PVHi | LT3141 PMI High Alarm Setpoint | Float32 | % | LT3141PVHi | PVHi | 2LIT141 | LT3141 | Filter 3141 Water Level | Level Transmitter | Primary Filtration | Filter Block 1 - Filter 4
none | TLS_LT3141PVLL | LT3141 PMI Low Low Alarm Setpoint | Float32 | % | LT3141PVLL | PVLL | 2LIT141 | LT3141 | Filter 3141 Water Level | Level Transmitter | Primary Filtration | Filter Block 1 - Filter 4
none | TLS_LT3141PVLo | LT3141 PMI Low Alarm Setpoint | Float32 | % | LT3141PVLo | PVLo | 2LIT141 | LT3141 | Filter 3141 Water Level | Level Transmitter | Primary Filtration | Filter Block 1 - Filter 4
none | TLS_LT3141RateAL | LT3141 Rate Of Change Alarm | Digital |  | LT3141RateAL | RateAL | 2LIT141 | LT3141 | Filter 3141 Water Level | Level Transmitter | Primary Filtration | Filter Block 1 - Filter 4
none | TLS_LT3151HHAL | LT3151 High High Alarm | Digital |  | LT3151HHAL | HHAL | 2LIT151 | LT3151 | Filter 3151 Water Level | Level Transmitter | Primary Filtration | Filter Block 1 - Filter 5
none | TLS_LT3151HiAL | LT3151 High Alarm | Digital |  | LT3151HiAL | HiAL | 2LIT151 | LT3151 | Filter 3151 Water Level | Level Transmitter | Primary Filtration | Filter Block 1 - Filter 5
none | TLS_LT3151LLAL | LT3151 Low Low Alarm | Digital |  | LT3151LLAL | LLAL | 2LIT151 | LT3151 | Filter 3151 Water Level | Level Transmitter | Primary Filtration | Filter Block 1 - Filter 5
none | TLS_LT3151LoAL | LT3151 Low Alarm | Digital |  | LT3151LoAL | LoAL | 2LIT151 | LT3151 | Filter 3151 Water Level | Level Transmitter | Primary Filtration | Filter Block 1 - Filter 5
none | TLS_LT3151LpAL | LT3151 Loop Fault Alarm | Digital |  | LT3151LpAL | LpAL | 2LIT151 | LT3151 | Filter 3151 Water Level | Level Transmitter | Primary Filtration | Filter Block 1 - Filter 5
none | TLS_LT3151PV | Filter 3151 Water Level | Float32 | % | LT3151PV | PV | 2LIT151 | LT3151 | Filter 3151 Water Level | Level Transmitter | Primary Filtration | Filter Block 1 - Filter 5
none | TLS_LT3151PVCHi | LT3151 high control limit | Float32 | % | LT3151PVCHi | PVCHi | 2LIT151 | LT3151 | Filter 3151 Water Level | Level Transmitter | Primary Filtration | Filter Block 1 - Filter 5
none | TLS_LT3151PVCLo | LT3151 low control limit | Float32 | % | LT3151PVCLo | PVCLo | 2LIT151 | LT3151 | Filter 3151 Water Level | Level Transmitter | Primary Filtration | Filter Block 1 - Filter 5
none | TLS_LT3151PVForce | LT3151 PV Force value | Float32 | % | LT3151PVForce | PVForce | 2LIT151 | LT3151 | Filter 3151 Water Level | Level Transmitter | Primary Filtration | Filter Block 1 - Filter 5
none | TLS_LT3151PVHH | LT3151 PMI High High Alarm Setpoint | Float32 | % | LT3151PVHH | PVHH | 2LIT151 | LT3151 | Filter 3151 Water Level | Level Transmitter | Primary Filtration | Filter Block 1 - Filter 5
none | TLS_LT3151PVHi | LT3151 PMI High Alarm Setpoint | Float32 | % | LT3151PVHi | PVHi | 2LIT151 | LT3151 | Filter 3151 Water Level | Level Transmitter | Primary Filtration | Filter Block 1 - Filter 5
none | TLS_LT3151PVLL | LT3151 PMI Low Low Alarm Setpoint | Float32 | % | LT3151PVLL | PVLL | 2LIT151 | LT3151 | Filter 3151 Water Level | Level Transmitter | Primary Filtration | Filter Block 1 - Filter 5
none | TLS_LT3151PVLo | LT3151 PMI Low Alarm Setpoint | Float32 | % | LT3151PVLo | PVLo | 2LIT151 | LT3151 | Filter 3151 Water Level | Level Transmitter | Primary Filtration | Filter Block 1 - Filter 5
none | TLS_LT3151RateAL | LT3151 Rate Of Change Alarm | Digital |  | LT3151RateAL | RateAL | 2LIT151 | LT3151 | Filter 3151 Water Level | Level Transmitter | Primary Filtration | Filter Block 1 - Filter 5
none | TLS_LT3161HHAL | LT3161 High High Alarm | Digital |  | LT3161HHAL | HHAL | 2LIT161 | LT3161 | Filter 3161 Water Level | Level Transmitter | Primary Filtration | Filter Block 1 - Filter 6
none | TLS_LT3161HiAL | LT3161 High Alarm | Digital |  | LT3161HiAL | HiAL | 2LIT161 | LT3161 | Filter 3161 Water Level | Level Transmitter | Primary Filtration | Filter Block 1 - Filter 6
none | TLS_LT3161LLAL | LT3161 Low Low Alarm | Digital |  | LT3161LLAL | LLAL | 2LIT161 | LT3161 | Filter 3161 Water Level | Level Transmitter | Primary Filtration | Filter Block 1 - Filter 6
none | TLS_LT3161LoAL | LT3161 Low Alarm | Digital |  | LT3161LoAL | LoAL | 2LIT161 | LT3161 | Filter 3161 Water Level | Level Transmitter | Primary Filtration | Filter Block 1 - Filter 6
none | TLS_LT3161LpAL | LT3161 Loop Fault Alarm | Digital |  | LT3161LpAL | LpAL | 2LIT161 | LT3161 | Filter 3161 Water Level | Level Transmitter | Primary Filtration | Filter Block 1 - Filter 6
none | TLS_LT3161PV | Filter 3161 Water Level | Float32 | % | LT3161PV | PV | 2LIT161 | LT3161 | Filter 3161 Water Level | Level Transmitter | Primary Filtration | Filter Block 1 - Filter 6
none | TLS_LT3161PVCHi | LT3161 high control limit | Float32 | % | LT3161PVCHi | PVCHi | 2LIT161 | LT3161 | Filter 3161 Water Level | Level Transmitter | Primary Filtration | Filter Block 1 - Filter 6
none | TLS_LT3161PVCLo | LT3161 low control limit | Float32 | % | LT3161PVCLo | PVCLo | 2LIT161 | LT3161 | Filter 3161 Water Level | Level Transmitter | Primary Filtration | Filter Block 1 - Filter 6
none | TLS_LT3161PVForce | LT3161 PV Force value | Float32 | % | LT3161PVForce | PVForce | 2LIT161 | LT3161 | Filter 3161 Water Level | Level Transmitter | Primary Filtration | Filter Block 1 - Filter 6
none | TLS_LT3161PVHH | LT3161 PMI High High Alarm Setpoint | Float32 | % | LT3161PVHH | PVHH | 2LIT161 | LT3161 | Filter 3161 Water Level | Level Transmitter | Primary Filtration | Filter Block 1 - Filter 6
none | TLS_LT3161PVHi | LT3161 PMI High Alarm Setpoint | Float32 | % | LT3161PVHi | PVHi | 2LIT161 | LT3161 | Filter 3161 Water Level | Level Transmitter | Primary Filtration | Filter Block 1 - Filter 6
none | TLS_LT3161PVLL | LT3161 PMI Low Low Alarm Setpoint | Float32 | % | LT3161PVLL | PVLL | 2LIT161 | LT3161 | Filter 3161 Water Level | Level Transmitter | Primary Filtration | Filter Block 1 - Filter 6
none | TLS_LT3161PVLo | LT3161 PMI Low Alarm Setpoint | Float32 | % | LT3161PVLo | PVLo | 2LIT161 | LT3161 | Filter 3161 Water Level | Level Transmitter | Primary Filtration | Filter Block 1 - Filter 6
none | TLS_LT3161RateAL | LT3161 Rate Of Change Alarm | Digital |  | LT3161RateAL | RateAL | 2LIT161 | LT3161 | Filter 3161 Water Level | Level Transmitter | Primary Filtration | Filter Block 1 - Filter 6
none | TLS_LT31y1PVCLo | LT31y1 low control limit | Float32 | % | LT31y1PVCLo | PVCLo |  | LT31y1
none | TLS_LT31y1PVWsh | LT31y1 high rate wash limit | Float32 | % | LT31y1PVWsh | PVWsh |  | LT31y1
none | TLS_LT3211HHAL | LT3211 High High Alarm | Digital |  | LT3211HHAL | HHAL | 2LIT211 | LT3211 | Filter 3211 Water Level | Level Transmitter | Primary Filtration | Filter Block 2 - Filter 1
none | TLS_LT3211HiAL | LT3211 High Alarm | Digital |  | LT3211HiAL | HiAL | 2LIT211 | LT3211 | Filter 3211 Water Level | Level Transmitter | Primary Filtration | Filter Block 2 - Filter 1
none | TLS_LT3211LLAL | LT3211 Low Low Alarm | Digital |  | LT3211LLAL | LLAL | 2LIT211 | LT3211 | Filter 3211 Water Level | Level Transmitter | Primary Filtration | Filter Block 2 - Filter 1
none | TLS_LT3211LoAL | LT3211 Low Alarm | Digital |  | LT3211LoAL | LoAL | 2LIT211 | LT3211 | Filter 3211 Water Level | Level Transmitter | Primary Filtration | Filter Block 2 - Filter 1
none | TLS_LT3211LpAL | LT3211 Loop Fault Alarm | Digital |  | LT3211LpAL | LpAL | 2LIT211 | LT3211 | Filter 3211 Water Level | Level Transmitter | Primary Filtration | Filter Block 2 - Filter 1
none | TLS_LT3211PV | Filter 3211 Water Level | Float32 | % | LT3211PV | PV | 2LIT211 | LT3211 | Filter 3211 Water Level | Level Transmitter | Primary Filtration | Filter Block 2 - Filter 1
none | TLS_LT3211PVCHi | LT3211 high control limit | Float32 | % | LT3211PVCHi | PVCHi | 2LIT211 | LT3211 | Filter 3211 Water Level | Level Transmitter | Primary Filtration | Filter Block 2 - Filter 1
none | TLS_LT3211PVCLo | LT3211 low control limit | Float32 | % | LT3211PVCLo | PVCLo | 2LIT211 | LT3211 | Filter 3211 Water Level | Level Transmitter | Primary Filtration | Filter Block 2 - Filter 1
none | TLS_LT3211PVForce | LT3211 PV Force value | Float32 | % | LT3211PVForce | PVForce | 2LIT211 | LT3211 | Filter 3211 Water Level | Level Transmitter | Primary Filtration | Filter Block 2 - Filter 1
none | TLS_LT3211PVHH | LT3211 PMI High High Alarm Setpoint | Float32 | % | LT3211PVHH | PVHH | 2LIT211 | LT3211 | Filter 3211 Water Level | Level Transmitter | Primary Filtration | Filter Block 2 - Filter 1
none | TLS_LT3211PVHi | LT3211 PMI High Alarm Setpoint | Float32 | % | LT3211PVHi | PVHi | 2LIT211 | LT3211 | Filter 3211 Water Level | Level Transmitter | Primary Filtration | Filter Block 2 - Filter 1
none | TLS_LT3211PVLL | LT3211 PMI Low Low Alarm Setpoint | Float32 | % | LT3211PVLL | PVLL | 2LIT211 | LT3211 | Filter 3211 Water Level | Level Transmitter | Primary Filtration | Filter Block 2 - Filter 1
none | TLS_LT3211PVLo | LT3211 PMI Low Alarm Setpoint | Float32 | % | LT3211PVLo | PVLo | 2LIT211 | LT3211 | Filter 3211 Water Level | Level Transmitter | Primary Filtration | Filter Block 2 - Filter 1
none | TLS_LT3211RateAL | LT3211 Rate Of Change Alarm | Digital |  | LT3211RateAL | RateAL | 2LIT211 | LT3211 | Filter 3211 Water Level | Level Transmitter | Primary Filtration | Filter Block 2 - Filter 1
none | TLS_LT3221HHAL | LT3221 High High Alarm | Digital |  | LT3221HHAL | HHAL | 2LIT221 | LT3221 | Filter 3221 Water Level | Level Transmitter | Primary Filtration | Filter Block 2 - Filter 2
none | TLS_LT3221HiAL | LT3221 High Alarm | Digital |  | LT3221HiAL | HiAL | 2LIT221 | LT3221 | Filter 3221 Water Level | Level Transmitter | Primary Filtration | Filter Block 2 - Filter 2
none | TLS_LT3221LLAL | LT3221 Low Low Alarm | Digital |  | LT3221LLAL | LLAL | 2LIT221 | LT3221 | Filter 3221 Water Level | Level Transmitter | Primary Filtration | Filter Block 2 - Filter 2
none | TLS_LT3221LoAL | LT3221 Low Alarm | Digital |  | LT3221LoAL | LoAL | 2LIT221 | LT3221 | Filter 3221 Water Level | Level Transmitter | Primary Filtration | Filter Block 2 - Filter 2
none | TLS_LT3221LpAL | LT3221 Loop Fault Alarm | Digital |  | LT3221LpAL | LpAL | 2LIT221 | LT3221 | Filter 3221 Water Level | Level Transmitter | Primary Filtration | Filter Block 2 - Filter 2
none | TLS_LT3221PV | Filter 3221 Water Level | Float32 | % | LT3221PV | PV | 2LIT221 | LT3221 | Filter 3221 Water Level | Level Transmitter | Primary Filtration | Filter Block 2 - Filter 2
none | TLS_LT3221PVCHi | LT3221 high control limit | Float32 | % | LT3221PVCHi | PVCHi | 2LIT221 | LT3221 | Filter 3221 Water Level | Level Transmitter | Primary Filtration | Filter Block 2 - Filter 2
none | TLS_LT3221PVCLo | LT3221 low control limit | Float32 | % | LT3221PVCLo | PVCLo | 2LIT221 | LT3221 | Filter 3221 Water Level | Level Transmitter | Primary Filtration | Filter Block 2 - Filter 2
none | TLS_LT3221PVForce | LT3221 PV Force value | Float32 | % | LT3221PVForce | PVForce | 2LIT221 | LT3221 | Filter 3221 Water Level | Level Transmitter | Primary Filtration | Filter Block 2 - Filter 2
none | TLS_LT3221PVHH | LT3221 PMI High High Alarm Setpoint | Float32 | % | LT3221PVHH | PVHH | 2LIT221 | LT3221 | Filter 3221 Water Level | Level Transmitter | Primary Filtration | Filter Block 2 - Filter 2
none | TLS_LT3221PVHi | LT3221 PMI High Alarm Setpoint | Float32 | % | LT3221PVHi | PVHi | 2LIT221 | LT3221 | Filter 3221 Water Level | Level Transmitter | Primary Filtration | Filter Block 2 - Filter 2
none | TLS_LT3221PVLL | LT3221 PMI Low Low Alarm Setpoint | Float32 | % | LT3221PVLL | PVLL | 2LIT221 | LT3221 | Filter 3221 Water Level | Level Transmitter | Primary Filtration | Filter Block 2 - Filter 2
none | TLS_LT3221PVLo | LT3221 PMI Low Alarm Setpoint | Float32 | % | LT3221PVLo | PVLo | 2LIT221 | LT3221 | Filter 3221 Water Level | Level Transmitter | Primary Filtration | Filter Block 2 - Filter 2
none | TLS_LT3221RateAL | LT3221 Rate Of Change Alarm | Digital |  | LT3221RateAL | RateAL | 2LIT221 | LT3221 | Filter 3221 Water Level | Level Transmitter | Primary Filtration | Filter Block 2 - Filter 2
none | TLS_LT3231HHAL | LT3231 High High Alarm | Digital |  | LT3231HHAL | HHAL | 2LIT231 | LT3231 | Filter 3231 Water Level | Level Transmitter | Primary Filtration | Filter Block 2 - Filter 3
none | TLS_LT3231HiAL | LT3231 High Alarm | Digital |  | LT3231HiAL | HiAL | 2LIT231 | LT3231 | Filter 3231 Water Level | Level Transmitter | Primary Filtration | Filter Block 2 - Filter 3
none | TLS_LT3231LLAL | LT3231 Low Low Alarm | Digital |  | LT3231LLAL | LLAL | 2LIT231 | LT3231 | Filter 3231 Water Level | Level Transmitter | Primary Filtration | Filter Block 2 - Filter 3
none | TLS_LT3231LoAL | LT3231 Low Alarm | Digital |  | LT3231LoAL | LoAL | 2LIT231 | LT3231 | Filter 3231 Water Level | Level Transmitter | Primary Filtration | Filter Block 2 - Filter 3
none | TLS_LT3231LpAL | LT3231 Loop Fault Alarm | Digital |  | LT3231LpAL | LpAL | 2LIT231 | LT3231 | Filter 3231 Water Level | Level Transmitter | Primary Filtration | Filter Block 2 - Filter 3
none | TLS_LT3231PV | Filter 3231 Water Level | Float32 | % | LT3231PV | PV | 2LIT231 | LT3231 | Filter 3231 Water Level | Level Transmitter | Primary Filtration | Filter Block 2 - Filter 3
none | TLS_LT3231PVCHi | LT3231 high control limit | Float32 | % | LT3231PVCHi | PVCHi | 2LIT231 | LT3231 | Filter 3231 Water Level | Level Transmitter | Primary Filtration | Filter Block 2 - Filter 3
none | TLS_LT3231PVCLo | LT3231 low control limit | Float32 | % | LT3231PVCLo | PVCLo | 2LIT231 | LT3231 | Filter 3231 Water Level | Level Transmitter | Primary Filtration | Filter Block 2 - Filter 3
none | TLS_LT3231PVForce | LT3231 PV Force value | Float32 | % | LT3231PVForce | PVForce | 2LIT231 | LT3231 | Filter 3231 Water Level | Level Transmitter | Primary Filtration | Filter Block 2 - Filter 3
none | TLS_LT3231PVHH | LT3231 PMI High High Alarm Setpoint | Float32 | % | LT3231PVHH | PVHH | 2LIT231 | LT3231 | Filter 3231 Water Level | Level Transmitter | Primary Filtration | Filter Block 2 - Filter 3
none | TLS_LT3231PVHi | LT3231 PMI High Alarm Setpoint | Float32 | % | LT3231PVHi | PVHi | 2LIT231 | LT3231 | Filter 3231 Water Level | Level Transmitter | Primary Filtration | Filter Block 2 - Filter 3
none | TLS_LT3231PVLL | LT3231 PMI Low Low Alarm Setpoint | Float32 | % | LT3231PVLL | PVLL | 2LIT231 | LT3231 | Filter 3231 Water Level | Level Transmitter | Primary Filtration | Filter Block 2 - Filter 3
none | TLS_LT3231PVLo | LT3231 PMI Low Alarm Setpoint | Float32 | % | LT3231PVLo | PVLo | 2LIT231 | LT3231 | Filter 3231 Water Level | Level Transmitter | Primary Filtration | Filter Block 2 - Filter 3
none | TLS_LT3231RateAL | LT3231 Rate Of Change Alarm | Digital |  | LT3231RateAL | RateAL | 2LIT231 | LT3231 | Filter 3231 Water Level | Level Transmitter | Primary Filtration | Filter Block 2 - Filter 3
none | TLS_LT3241HHAL | LT3241 High High Alarm | Digital |  | LT3241HHAL | HHAL | 2LIT241 | LT3241 | Filter 3241 Water Level | Level Transmitter | Primary Filtration | Filter Block 2 - Filter 4
none | TLS_LT3241HiAL | LT3241 High Alarm | Digital |  | LT3241HiAL | HiAL | 2LIT241 | LT3241 | Filter 3241 Water Level | Level Transmitter | Primary Filtration | Filter Block 2 - Filter 4
none | TLS_LT3241LLAL | LT3241 Low Low Alarm | Digital |  | LT3241LLAL | LLAL | 2LIT241 | LT3241 | Filter 3241 Water Level | Level Transmitter | Primary Filtration | Filter Block 2 - Filter 4
none | TLS_LT3241LoAL | LT3241 Low Alarm | Digital |  | LT3241LoAL | LoAL | 2LIT241 | LT3241 | Filter 3241 Water Level | Level Transmitter | Primary Filtration | Filter Block 2 - Filter 4
none | TLS_LT3241LpAL | LT3241 Loop Fault Alarm | Digital |  | LT3241LpAL | LpAL | 2LIT241 | LT3241 | Filter 3241 Water Level | Level Transmitter | Primary Filtration | Filter Block 2 - Filter 4
none | TLS_LT3241PV | Filter 3241 Water Level | Float32 | % | LT3241PV | PV | 2LIT241 | LT3241 | Filter 3241 Water Level | Level Transmitter | Primary Filtration | Filter Block 2 - Filter 4
none | TLS_LT3241PVCHi | LT3241 high control limit | Float32 | % | LT3241PVCHi | PVCHi | 2LIT241 | LT3241 | Filter 3241 Water Level | Level Transmitter | Primary Filtration | Filter Block 2 - Filter 4
none | TLS_LT3241PVCLo | LT3241 low control limit | Float32 | % | LT3241PVCLo | PVCLo | 2LIT241 | LT3241 | Filter 3241 Water Level | Level Transmitter | Primary Filtration | Filter Block 2 - Filter 4
none | TLS_LT3241PVForce | LT3241 PV Force value | Float32 | % | LT3241PVForce | PVForce | 2LIT241 | LT3241 | Filter 3241 Water Level | Level Transmitter | Primary Filtration | Filter Block 2 - Filter 4
none | TLS_LT3241PVHH | LT3241 PMI High High Alarm Setpoint | Float32 | % | LT3241PVHH | PVHH | 2LIT241 | LT3241 | Filter 3241 Water Level | Level Transmitter | Primary Filtration | Filter Block 2 - Filter 4
none | TLS_LT3241PVHi | LT3241 PMI High Alarm Setpoint | Float32 | % | LT3241PVHi | PVHi | 2LIT241 | LT3241 | Filter 3241 Water Level | Level Transmitter | Primary Filtration | Filter Block 2 - Filter 4
none | TLS_LT3241PVLL | LT3241 PMI Low Low Alarm Setpoint | Float32 | % | LT3241PVLL | PVLL | 2LIT241 | LT3241 | Filter 3241 Water Level | Level Transmitter | Primary Filtration | Filter Block 2 - Filter 4
none | TLS_LT3241PVLo | LT3241 PMI Low Alarm Setpoint | Float32 | % | LT3241PVLo | PVLo | 2LIT241 | LT3241 | Filter 3241 Water Level | Level Transmitter | Primary Filtration | Filter Block 2 - Filter 4
none | TLS_LT3241RateAL | LT3241 Rate Of Change Alarm | Digital |  | LT3241RateAL | RateAL | 2LIT241 | LT3241 | Filter 3241 Water Level | Level Transmitter | Primary Filtration | Filter Block 2 - Filter 4
none | TLS_LT3251HHAL | LT3251 High High Alarm | Digital |  | LT3251HHAL | HHAL | 2LIT251 | LT3251 | Filter 3251 Water Level | Level Transmitter | Primary Filtration | Filter Block 2 - Filter 5
none | TLS_LT3251HiAL | LT3251 High Alarm | Digital |  | LT3251HiAL | HiAL | 2LIT251 | LT3251 | Filter 3251 Water Level | Level Transmitter | Primary Filtration | Filter Block 2 - Filter 5
none | TLS_LT3251LLAL | LT3251 Low Low Alarm | Digital |  | LT3251LLAL | LLAL | 2LIT251 | LT3251 | Filter 3251 Water Level | Level Transmitter | Primary Filtration | Filter Block 2 - Filter 5
none | TLS_LT3251LoAL | LT3251 Low Alarm | Digital |  | LT3251LoAL | LoAL | 2LIT251 | LT3251 | Filter 3251 Water Level | Level Transmitter | Primary Filtration | Filter Block 2 - Filter 5
none | TLS_LT3251LpAL | LT3251 Loop Fault Alarm | Digital |  | LT3251LpAL | LpAL | 2LIT251 | LT3251 | Filter 3251 Water Level | Level Transmitter | Primary Filtration | Filter Block 2 - Filter 5
none | TLS_LT3251PV | Filter 3251 Water Level | Float32 | % | LT3251PV | PV | 2LIT251 | LT3251 | Filter 3251 Water Level | Level Transmitter | Primary Filtration | Filter Block 2 - Filter 5
none | TLS_LT3251PVCHi | LT3251 high control limit | Float32 | % | LT3251PVCHi | PVCHi | 2LIT251 | LT3251 | Filter 3251 Water Level | Level Transmitter | Primary Filtration | Filter Block 2 - Filter 5
none | TLS_LT3251PVCLo | LT3251 low control limit | Float32 | % | LT3251PVCLo | PVCLo | 2LIT251 | LT3251 | Filter 3251 Water Level | Level Transmitter | Primary Filtration | Filter Block 2 - Filter 5
none | TLS_LT3251PVForce | LT3251 PV Force value | Float32 | % | LT3251PVForce | PVForce | 2LIT251 | LT3251 | Filter 3251 Water Level | Level Transmitter | Primary Filtration | Filter Block 2 - Filter 5
none | TLS_LT3251PVHH | LT3251 PMI High High Alarm Setpoint | Float32 | % | LT3251PVHH | PVHH | 2LIT251 | LT3251 | Filter 3251 Water Level | Level Transmitter | Primary Filtration | Filter Block 2 - Filter 5
none | TLS_LT3251PVHi | LT3251 PMI High Alarm Setpoint | Float32 | % | LT3251PVHi | PVHi | 2LIT251 | LT3251 | Filter 3251 Water Level | Level Transmitter | Primary Filtration | Filter Block 2 - Filter 5
none | TLS_LT3251PVLL | LT3251 PMI Low Low Alarm Setpoint | Float32 | % | LT3251PVLL | PVLL | 2LIT251 | LT3251 | Filter 3251 Water Level | Level Transmitter | Primary Filtration | Filter Block 2 - Filter 5
none | TLS_LT3251PVLo | LT3251 PMI Low Alarm Setpoint | Float32 | % | LT3251PVLo | PVLo | 2LIT251 | LT3251 | Filter 3251 Water Level | Level Transmitter | Primary Filtration | Filter Block 2 - Filter 5
none | TLS_LT3251RateAL | LT3251 Rate Of Change Alarm | Digital |  | LT3251RateAL | RateAL | 2LIT251 | LT3251 | Filter 3251 Water Level | Level Transmitter | Primary Filtration | Filter Block 2 - Filter 5
none | TLS_LT32y1PVCHi | LT32y1 high control limit | Float32 | % | LT32y1PVCHi | PVCHi |  | LT32y1
none | TLS_LT32y1PVCLo | LT32y1 low control limit | Float32 | % | LT32y1PVCLo | PVCLo |  | LT32y1
none | TLS_LT32y1PVWsh | LT32y1 high rate wash limit | Float32 | % | LT32y1PVWsh | PVWsh |  | LT32y1
none | TLS_LT3311HHAL | LT3311 High High Alarm | Digital |  | LT3311HHAL | HHAL | 2LIT311 | LT3311 | Filter 3311 Water Level | Level Transmitter | BAC Filtration | Filter Block 3 - Filter 1
none | TLS_LT3311HiAL | LT3311 High Alarm | Digital |  | LT3311HiAL | HiAL | 2LIT311 | LT3311 | Filter 3311 Water Level | Level Transmitter | BAC Filtration | Filter Block 3 - Filter 1
none | TLS_LT3311LLAL | LT3311 Low Low Alarm | Digital |  | LT3311LLAL | LLAL | 2LIT311 | LT3311 | Filter 3311 Water Level | Level Transmitter | BAC Filtration | Filter Block 3 - Filter 1
none | TLS_LT3311LoAL | LT3311 Low Alarm | Digital |  | LT3311LoAL | LoAL | 2LIT311 | LT3311 | Filter 3311 Water Level | Level Transmitter | BAC Filtration | Filter Block 3 - Filter 1
none | TLS_LT3311LpAL | LT3311 Loop Fault Alarm | Digital |  | LT3311LpAL | LpAL | 2LIT311 | LT3311 | Filter 3311 Water Level | Level Transmitter | BAC Filtration | Filter Block 3 - Filter 1
none | TLS_LT3311PV | Filter 3311 Water Level | Float32 | % | LT3311PV | PV | 2LIT311 | LT3311 | Filter 3311 Water Level | Level Transmitter | BAC Filtration | Filter Block 3 - Filter 1
none | TLS_LT3311PVCHi | LT3311 high control limit | Float32 | % | LT3311PVCHi | PVCHi | 2LIT311 | LT3311 | Filter 3311 Water Level | Level Transmitter | BAC Filtration | Filter Block 3 - Filter 1
none | TLS_LT3311PVCLo | LT3311 low control limit | Float32 | % | LT3311PVCLo | PVCLo | 2LIT311 | LT3311 | Filter 3311 Water Level | Level Transmitter | BAC Filtration | Filter Block 3 - Filter 1
none | TLS_LT3311PVForce | LT3311 PV Force value | Float32 | % | LT3311PVForce | PVForce | 2LIT311 | LT3311 | Filter 3311 Water Level | Level Transmitter | BAC Filtration | Filter Block 3 - Filter 1
none | TLS_LT3311PVHH | LT3311 PMI High High Alarm Setpoint | Float32 | % | LT3311PVHH | PVHH | 2LIT311 | LT3311 | Filter 3311 Water Level | Level Transmitter | BAC Filtration | Filter Block 3 - Filter 1
none | TLS_LT3311PVHi | LT3311 PMI High Alarm Setpoint | Float32 | % | LT3311PVHi | PVHi | 2LIT311 | LT3311 | Filter 3311 Water Level | Level Transmitter | BAC Filtration | Filter Block 3 - Filter 1
none | TLS_LT3311PVLL | LT3311 PMI Low Low Alarm Setpoint | Float32 | % | LT3311PVLL | PVLL | 2LIT311 | LT3311 | Filter 3311 Water Level | Level Transmitter | BAC Filtration | Filter Block 3 - Filter 1
none | TLS_LT3311PVLo | LT3311 PMI Low Alarm Setpoint | Float32 | % | LT3311PVLo | PVLo | 2LIT311 | LT3311 | Filter 3311 Water Level | Level Transmitter | BAC Filtration | Filter Block 3 - Filter 1
none | TLS_LT3311RateAL | LT3311 Rate Of Change Alarm | Digital |  | LT3311RateAL | RateAL | 2LIT311 | LT3311 | Filter 3311 Water Level | Level Transmitter | BAC Filtration | Filter Block 3 - Filter 1
none | TLS_LT3321HHAL | LT3321 High High Alarm | Digital |  | LT3321HHAL | HHAL | 2LIT321 | LT3321 | Filter 3321 Water Level | Level Transmitter | BAC Filtration | Filter Block 3 - Filter 2
none | TLS_LT3321HiAL | LT3321 High Alarm | Digital |  | LT3321HiAL | HiAL | 2LIT321 | LT3321 | Filter 3321 Water Level | Level Transmitter | BAC Filtration | Filter Block 3 - Filter 2
none | TLS_LT3321LLAL | LT3321 Low Low Alarm | Digital |  | LT3321LLAL | LLAL | 2LIT321 | LT3321 | Filter 3321 Water Level | Level Transmitter | BAC Filtration | Filter Block 3 - Filter 2
none | TLS_LT3321LoAL | LT3321 Low Alarm | Digital |  | LT3321LoAL | LoAL | 2LIT321 | LT3321 | Filter 3321 Water Level | Level Transmitter | BAC Filtration | Filter Block 3 - Filter 2
none | TLS_LT3321LpAL | LT3321 Loop Fault Alarm | Digital |  | LT3321LpAL | LpAL | 2LIT321 | LT3321 | Filter 3321 Water Level | Level Transmitter | BAC Filtration | Filter Block 3 - Filter 2
none | TLS_LT3321PV | Filter 3321 Water Level | Float32 | % | LT3321PV | PV | 2LIT321 | LT3321 | Filter 3321 Water Level | Level Transmitter | BAC Filtration | Filter Block 3 - Filter 2
none | TLS_LT3321PVCHi | LT3321 high control limit | Float32 | % | LT3321PVCHi | PVCHi | 2LIT321 | LT3321 | Filter 3321 Water Level | Level Transmitter | BAC Filtration | Filter Block 3 - Filter 2
none | TLS_LT3321PVCLo | LT3321 low control limit | Float32 | % | LT3321PVCLo | PVCLo | 2LIT321 | LT3321 | Filter 3321 Water Level | Level Transmitter | BAC Filtration | Filter Block 3 - Filter 2
none | TLS_LT3321PVForce | LT3321 PV Force value | Float32 | % | LT3321PVForce | PVForce | 2LIT321 | LT3321 | Filter 3321 Water Level | Level Transmitter | BAC Filtration | Filter Block 3 - Filter 2
none | TLS_LT3321PVHH | LT3321 PMI High High Alarm Setpoint | Float32 | % | LT3321PVHH | PVHH | 2LIT321 | LT3321 | Filter 3321 Water Level | Level Transmitter | BAC Filtration | Filter Block 3 - Filter 2
none | TLS_LT3321PVHi | LT3321 PMI High Alarm Setpoint | Float32 | % | LT3321PVHi | PVHi | 2LIT321 | LT3321 | Filter 3321 Water Level | Level Transmitter | BAC Filtration | Filter Block 3 - Filter 2
none | TLS_LT3321PVLL | LT3321 PMI Low Low Alarm Setpoint | Float32 | % | LT3321PVLL | PVLL | 2LIT321 | LT3321 | Filter 3321 Water Level | Level Transmitter | BAC Filtration | Filter Block 3 - Filter 2
none | TLS_LT3321PVLo | LT3321 PMI Low Alarm Setpoint | Float32 | % | LT3321PVLo | PVLo | 2LIT321 | LT3321 | Filter 3321 Water Level | Level Transmitter | BAC Filtration | Filter Block 3 - Filter 2
none | TLS_LT3321RateAL | LT3321 Rate Of Change Alarm | Digital |  | LT3321RateAL | RateAL | 2LIT321 | LT3321 | Filter 3321 Water Level | Level Transmitter | BAC Filtration | Filter Block 3 - Filter 2
none | TLS_LT3331HHAL | LT3331 High High Alarm | Digital |  | LT3331HHAL | HHAL | 2LIT331 | LT3331 | Filter 3331 Water Level | Level Transmitter | BAC Filtration | Filter Block 3 - Filter 3
none | TLS_LT3331HiAL | LT3331 High Alarm | Digital |  | LT3331HiAL | HiAL | 2LIT331 | LT3331 | Filter 3331 Water Level | Level Transmitter | BAC Filtration | Filter Block 3 - Filter 3
none | TLS_LT3331LLAL | LT3331 Low Low Alarm | Digital |  | LT3331LLAL | LLAL | 2LIT331 | LT3331 | Filter 3331 Water Level | Level Transmitter | BAC Filtration | Filter Block 3 - Filter 3
none | TLS_LT3331LoAL | LT3331 Low Alarm | Digital |  | LT3331LoAL | LoAL | 2LIT331 | LT3331 | Filter 3331 Water Level | Level Transmitter | BAC Filtration | Filter Block 3 - Filter 3
none | TLS_LT3331LpAL | LT3331 Loop Fault Alarm | Digital |  | LT3331LpAL | LpAL | 2LIT331 | LT3331 | Filter 3331 Water Level | Level Transmitter | BAC Filtration | Filter Block 3 - Filter 3
none | TLS_LT3331PV | Filter 3331 Water Level | Float32 | % | LT3331PV | PV | 2LIT331 | LT3331 | Filter 3331 Water Level | Level Transmitter | BAC Filtration | Filter Block 3 - Filter 3
none | TLS_LT3331PVCHi | LT3331 high control limit | Float32 | % | LT3331PVCHi | PVCHi | 2LIT331 | LT3331 | Filter 3331 Water Level | Level Transmitter | BAC Filtration | Filter Block 3 - Filter 3
none | TLS_LT3331PVCLo | LT3331 low control limit | Float32 | % | LT3331PVCLo | PVCLo | 2LIT331 | LT3331 | Filter 3331 Water Level | Level Transmitter | BAC Filtration | Filter Block 3 - Filter 3
none | TLS_LT3331PVForce | LT3331 PV Force value | Float32 | % | LT3331PVForce | PVForce | 2LIT331 | LT3331 | Filter 3331 Water Level | Level Transmitter | BAC Filtration | Filter Block 3 - Filter 3
none | TLS_LT3331PVHH | LT3331 PMI High High Alarm Setpoint | Float32 | % | LT3331PVHH | PVHH | 2LIT331 | LT3331 | Filter 3331 Water Level | Level Transmitter | BAC Filtration | Filter Block 3 - Filter 3
none | TLS_LT3331PVHi | LT3331 PMI High Alarm Setpoint | Float32 | % | LT3331PVHi | PVHi | 2LIT331 | LT3331 | Filter 3331 Water Level | Level Transmitter | BAC Filtration | Filter Block 3 - Filter 3
none | TLS_LT3331PVLL | LT3331 PMI Low Low Alarm Setpoint | Float32 | % | LT3331PVLL | PVLL | 2LIT331 | LT3331 | Filter 3331 Water Level | Level Transmitter | BAC Filtration | Filter Block 3 - Filter 3
none | TLS_LT3331PVLo | LT3331 PMI Low Alarm Setpoint | Float32 | % | LT3331PVLo | PVLo | 2LIT331 | LT3331 | Filter 3331 Water Level | Level Transmitter | BAC Filtration | Filter Block 3 - Filter 3
none | TLS_LT3331RateAL | LT3331 Rate Of Change Alarm | Digital |  | LT3331RateAL | RateAL | 2LIT331 | LT3331 | Filter 3331 Water Level | Level Transmitter | BAC Filtration | Filter Block 3 - Filter 3
none | TLS_LT3341HHAL | LT3341 High High Alarm | Digital |  | LT3341HHAL | HHAL | 2LIT341 | LT3341 | Filter 3341 Water Level | Level Transmitter | BAC Filtration | Filter Block 3 - Filter 4
none | TLS_LT3341HiAL | LT3341 High Alarm | Digital |  | LT3341HiAL | HiAL | 2LIT341 | LT3341 | Filter 3341 Water Level | Level Transmitter | BAC Filtration | Filter Block 3 - Filter 4
none | TLS_LT3341LLAL | LT3341 Low Low Alarm | Digital |  | LT3341LLAL | LLAL | 2LIT341 | LT3341 | Filter 3341 Water Level | Level Transmitter | BAC Filtration | Filter Block 3 - Filter 4
none | TLS_LT3341LoAL | LT3341 Low Alarm | Digital |  | LT3341LoAL | LoAL | 2LIT341 | LT3341 | Filter 3341 Water Level | Level Transmitter | BAC Filtration | Filter Block 3 - Filter 4
none | TLS_LT3341LpAL | LT3341 Loop Fault Alarm | Digital |  | LT3341LpAL | LpAL | 2LIT341 | LT3341 | Filter 3341 Water Level | Level Transmitter | BAC Filtration | Filter Block 3 - Filter 4
none | TLS_LT3341PV | Filter 3341 Water Level | Float32 | % | LT3341PV | PV | 2LIT341 | LT3341 | Filter 3341 Water Level | Level Transmitter | BAC Filtration | Filter Block 3 - Filter 4
none | TLS_LT3341PVCHi | LT3341 high control limit | Float32 | % | LT3341PVCHi | PVCHi | 2LIT341 | LT3341 | Filter 3341 Water Level | Level Transmitter | BAC Filtration | Filter Block 3 - Filter 4
none | TLS_LT3341PVCLo | LT3341 low control limit | Float32 | % | LT3341PVCLo | PVCLo | 2LIT341 | LT3341 | Filter 3341 Water Level | Level Transmitter | BAC Filtration | Filter Block 3 - Filter 4
none | TLS_LT3341PVForce | LT3341 PV Force value | Float32 | % | LT3341PVForce | PVForce | 2LIT341 | LT3341 | Filter 3341 Water Level | Level Transmitter | BAC Filtration | Filter Block 3 - Filter 4
none | TLS_LT3341PVHH | LT3341 PMI High High Alarm Setpoint | Float32 | % | LT3341PVHH | PVHH | 2LIT341 | LT3341 | Filter 3341 Water Level | Level Transmitter | BAC Filtration | Filter Block 3 - Filter 4
none | TLS_LT3341PVHi | LT3341 PMI High Alarm Setpoint | Float32 | % | LT3341PVHi | PVHi | 2LIT341 | LT3341 | Filter 3341 Water Level | Level Transmitter | BAC Filtration | Filter Block 3 - Filter 4
none | TLS_LT3341PVLL | LT3341 PMI Low Low Alarm Setpoint | Float32 | % | LT3341PVLL | PVLL | 2LIT341 | LT3341 | Filter 3341 Water Level | Level Transmitter | BAC Filtration | Filter Block 3 - Filter 4
none | TLS_LT3341PVLo | LT3341 PMI Low Alarm Setpoint | Float32 | % | LT3341PVLo | PVLo | 2LIT341 | LT3341 | Filter 3341 Water Level | Level Transmitter | BAC Filtration | Filter Block 3 - Filter 4
none | TLS_LT3341RateAL | LT3341 Rate Of Change Alarm | Digital |  | LT3341RateAL | RateAL | 2LIT341 | LT3341 | Filter 3341 Water Level | Level Transmitter | BAC Filtration | Filter Block 3 - Filter 4
none | TLS_LT3351HHAL | LT3351 High High Alarm | Digital |  | LT3351HHAL | HHAL | 2LIT351 | LT3351 | Filter 3351 Water Level | Level Transmitter | BAC Filtration | Filter Block 3 - Filter 5
none | TLS_LT3351HiAL | LT3351 High Alarm | Digital |  | LT3351HiAL | HiAL | 2LIT351 | LT3351 | Filter 3351 Water Level | Level Transmitter | BAC Filtration | Filter Block 3 - Filter 5
none | TLS_LT3351LLAL | LT3351 Low Low Alarm | Digital |  | LT3351LLAL | LLAL | 2LIT351 | LT3351 | Filter 3351 Water Level | Level Transmitter | BAC Filtration | Filter Block 3 - Filter 5
none | TLS_LT3351LoAL | LT3351 Low Alarm | Digital |  | LT3351LoAL | LoAL | 2LIT351 | LT3351 | Filter 3351 Water Level | Level Transmitter | BAC Filtration | Filter Block 3 - Filter 5
none | TLS_LT3351LpAL | LT3351 Loop Fault Alarm | Digital |  | LT3351LpAL | LpAL | 2LIT351 | LT3351 | Filter 3351 Water Level | Level Transmitter | BAC Filtration | Filter Block 3 - Filter 5
none | TLS_LT3351PV | Filter 3351 Water Level | Float32 | % | LT3351PV | PV | 2LIT351 | LT3351 | Filter 3351 Water Level | Level Transmitter | BAC Filtration | Filter Block 3 - Filter 5
none | TLS_LT3351PVCHi | LT3351 high control limit | Float32 | % | LT3351PVCHi | PVCHi | 2LIT351 | LT3351 | Filter 3351 Water Level | Level Transmitter | BAC Filtration | Filter Block 3 - Filter 5
none | TLS_LT3351PVCLo | LT3351 low control limit | Float32 | % | LT3351PVCLo | PVCLo | 2LIT351 | LT3351 | Filter 3351 Water Level | Level Transmitter | BAC Filtration | Filter Block 3 - Filter 5
none | TLS_LT3351PVForce | LT3351 PV Force value | Float32 | % | LT3351PVForce | PVForce | 2LIT351 | LT3351 | Filter 3351 Water Level | Level Transmitter | BAC Filtration | Filter Block 3 - Filter 5
none | TLS_LT3351PVHH | LT3351 PMI High High Alarm Setpoint | Float32 | % | LT3351PVHH | PVHH | 2LIT351 | LT3351 | Filter 3351 Water Level | Level Transmitter | BAC Filtration | Filter Block 3 - Filter 5
none | TLS_LT3351PVHi | LT3351 PMI High Alarm Setpoint | Float32 | % | LT3351PVHi | PVHi | 2LIT351 | LT3351 | Filter 3351 Water Level | Level Transmitter | BAC Filtration | Filter Block 3 - Filter 5
none | TLS_LT3351PVLL | LT3351 PMI Low Low Alarm Setpoint | Float32 | % | LT3351PVLL | PVLL | 2LIT351 | LT3351 | Filter 3351 Water Level | Level Transmitter | BAC Filtration | Filter Block 3 - Filter 5
none | TLS_LT3351PVLo | LT3351 PMI Low Alarm Setpoint | Float32 | % | LT3351PVLo | PVLo | 2LIT351 | LT3351 | Filter 3351 Water Level | Level Transmitter | BAC Filtration | Filter Block 3 - Filter 5
none | TLS_LT3351RateAL | LT3351 Rate Of Change Alarm | Digital |  | LT3351RateAL | RateAL | 2LIT351 | LT3351 | Filter 3351 Water Level | Level Transmitter | BAC Filtration | Filter Block 3 - Filter 5
none | TLS_LT3361HHAL | LT3361 High High Alarm | Digital |  | LT3361HHAL | HHAL | 2LIT361 | LT3361 | Filter 3361 Water Level | Level Transmitter | BAC Filtration | Filter Block 3 - Filter 6
none | TLS_LT3361HiAL | LT3361 High Alarm | Digital |  | LT3361HiAL | HiAL | 2LIT361 | LT3361 | Filter 3361 Water Level | Level Transmitter | BAC Filtration | Filter Block 3 - Filter 6
none | TLS_LT3361LLAL | LT3361 Low Low Alarm | Digital |  | LT3361LLAL | LLAL | 2LIT361 | LT3361 | Filter 3361 Water Level | Level Transmitter | BAC Filtration | Filter Block 3 - Filter 6
none | TLS_LT3361LoAL | LT3361 Low Alarm | Digital |  | LT3361LoAL | LoAL | 2LIT361 | LT3361 | Filter 3361 Water Level | Level Transmitter | BAC Filtration | Filter Block 3 - Filter 6
none | TLS_LT3361LpAL | LT3361 Loop Fault Alarm | Digital |  | LT3361LpAL | LpAL | 2LIT361 | LT3361 | Filter 3361 Water Level | Level Transmitter | BAC Filtration | Filter Block 3 - Filter 6
none | TLS_LT3361PV | Filter 3361 Water Level | Float32 | % | LT3361PV | PV | 2LIT361 | LT3361 | Filter 3361 Water Level | Level Transmitter | BAC Filtration | Filter Block 3 - Filter 6
none | TLS_LT3361PVCHi | LT3361 high control limit | Float32 | % | LT3361PVCHi | PVCHi | 2LIT361 | LT3361 | Filter 3361 Water Level | Level Transmitter | BAC Filtration | Filter Block 3 - Filter 6
none | TLS_LT3361PVCLo | LT3361 low control limit | Float32 | % | LT3361PVCLo | PVCLo | 2LIT361 | LT3361 | Filter 3361 Water Level | Level Transmitter | BAC Filtration | Filter Block 3 - Filter 6
none | TLS_LT3361PVForce | LT3361 PV Force value | Float32 | % | LT3361PVForce | PVForce | 2LIT361 | LT3361 | Filter 3361 Water Level | Level Transmitter | BAC Filtration | Filter Block 3 - Filter 6
none | TLS_LT3361PVHH | LT3361 PMI High High Alarm Setpoint | Float32 | % | LT3361PVHH | PVHH | 2LIT361 | LT3361 | Filter 3361 Water Level | Level Transmitter | BAC Filtration | Filter Block 3 - Filter 6
none | TLS_LT3361PVHi | LT3361 PMI High Alarm Setpoint | Float32 | % | LT3361PVHi | PVHi | 2LIT361 | LT3361 | Filter 3361 Water Level | Level Transmitter | BAC Filtration | Filter Block 3 - Filter 6
none | TLS_LT3361PVLL | LT3361 PMI Low Low Alarm Setpoint | Float32 | % | LT3361PVLL | PVLL | 2LIT361 | LT3361 | Filter 3361 Water Level | Level Transmitter | BAC Filtration | Filter Block 3 - Filter 6
none | TLS_LT3361PVLo | LT3361 PMI Low Alarm Setpoint | Float32 | % | LT3361PVLo | PVLo | 2LIT361 | LT3361 | Filter 3361 Water Level | Level Transmitter | BAC Filtration | Filter Block 3 - Filter 6
none | TLS_LT3361RateAL | LT3361 Rate Of Change Alarm | Digital |  | LT3361RateAL | RateAL | 2LIT361 | LT3361 | Filter 3361 Water Level | Level Transmitter | BAC Filtration | Filter Block 3 - Filter 6
none | TLS_LT3371HHAL | LT3371 High High Alarm | Digital |  | LT3371HHAL | HHAL | 2LIT371 | LT3371 | Filter 3371 Water Level | Level Transmitter | BAC Filtration | Filter Block 3 - Filter 7
none | TLS_LT3371HiAL | LT3371 High Alarm | Digital |  | LT3371HiAL | HiAL | 2LIT371 | LT3371 | Filter 3371 Water Level | Level Transmitter | BAC Filtration | Filter Block 3 - Filter 7
none | TLS_LT3371LLAL | LT3371 Low Low Alarm | Digital |  | LT3371LLAL | LLAL | 2LIT371 | LT3371 | Filter 3371 Water Level | Level Transmitter | BAC Filtration | Filter Block 3 - Filter 7
none | TLS_LT3371LoAL | LT3371 Low Alarm | Digital |  | LT3371LoAL | LoAL | 2LIT371 | LT3371 | Filter 3371 Water Level | Level Transmitter | BAC Filtration | Filter Block 3 - Filter 7
none | TLS_LT3371LpAL | LT3371 Loop Fault Alarm | Digital |  | LT3371LpAL | LpAL | 2LIT371 | LT3371 | Filter 3371 Water Level | Level Transmitter | BAC Filtration | Filter Block 3 - Filter 7
none | TLS_LT3371PV | Filter 3371 Water Level | Float32 | % | LT3371PV | PV | 2LIT371 | LT3371 | Filter 3371 Water Level | Level Transmitter | BAC Filtration | Filter Block 3 - Filter 7
none | TLS_LT3371PVCHi | LT3371 high control limit | Float32 | % | LT3371PVCHi | PVCHi | 2LIT371 | LT3371 | Filter 3371 Water Level | Level Transmitter | BAC Filtration | Filter Block 3 - Filter 7
none | TLS_LT3371PVCLo | LT3371 low control limit | Float32 | % | LT3371PVCLo | PVCLo | 2LIT371 | LT3371 | Filter 3371 Water Level | Level Transmitter | BAC Filtration | Filter Block 3 - Filter 7
none | TLS_LT3371PVForce | LT3371 PV Force value | Float32 | % | LT3371PVForce | PVForce | 2LIT371 | LT3371 | Filter 3371 Water Level | Level Transmitter | BAC Filtration | Filter Block 3 - Filter 7
none | TLS_LT3371PVHH | LT3371 PMI High High Alarm Setpoint | Float32 | % | LT3371PVHH | PVHH | 2LIT371 | LT3371 | Filter 3371 Water Level | Level Transmitter | BAC Filtration | Filter Block 3 - Filter 7
none | TLS_LT3371PVHi | LT3371 PMI High Alarm Setpoint | Float32 | % | LT3371PVHi | PVHi | 2LIT371 | LT3371 | Filter 3371 Water Level | Level Transmitter | BAC Filtration | Filter Block 3 - Filter 7
none | TLS_LT3371PVLL | LT3371 PMI Low Low Alarm Setpoint | Float32 | % | LT3371PVLL | PVLL | 2LIT371 | LT3371 | Filter 3371 Water Level | Level Transmitter | BAC Filtration | Filter Block 3 - Filter 7
none | TLS_LT3371PVLo | LT3371 PMI Low Alarm Setpoint | Float32 | % | LT3371PVLo | PVLo | 2LIT371 | LT3371 | Filter 3371 Water Level | Level Transmitter | BAC Filtration | Filter Block 3 - Filter 7
none | TLS_LT3371RateAL | LT3371 Rate Of Change Alarm | Digital |  | LT3371RateAL | RateAL | 2LIT371 | LT3371 | Filter 3371 Water Level | Level Transmitter | BAC Filtration | Filter Block 3 - Filter 7
none | TLS_LT3381HHAL | LT3381 High High Alarm | Digital |  | LT3381HHAL | HHAL | 2LIT381 | LT3381 | Filter 3381 Water Level | Level Transmitter | BAC Filtration | Filter Block 3 - Filter 8
none | TLS_LT3381HiAL | LT3381 High Alarm | Digital |  | LT3381HiAL | HiAL | 2LIT381 | LT3381 | Filter 3381 Water Level | Level Transmitter | BAC Filtration | Filter Block 3 - Filter 8
none | TLS_LT3381LLAL | LT3381 Low Low Alarm | Digital |  | LT3381LLAL | LLAL | 2LIT381 | LT3381 | Filter 3381 Water Level | Level Transmitter | BAC Filtration | Filter Block 3 - Filter 8
none | TLS_LT3381LoAL | LT3381 Low Alarm | Digital |  | LT3381LoAL | LoAL | 2LIT381 | LT3381 | Filter 3381 Water Level | Level Transmitter | BAC Filtration | Filter Block 3 - Filter 8
none | TLS_LT3381LpAL | LT3381 Loop Fault Alarm | Digital |  | LT3381LpAL | LpAL | 2LIT381 | LT3381 | Filter 3381 Water Level | Level Transmitter | BAC Filtration | Filter Block 3 - Filter 8
none | TLS_LT3381PV | Filter 3381 Water Level | Float32 | % | LT3381PV | PV | 2LIT381 | LT3381 | Filter 3381 Water Level | Level Transmitter | BAC Filtration | Filter Block 3 - Filter 8
none | TLS_LT3381PVCHi | LT3381 high control limit | Float32 | % | LT3381PVCHi | PVCHi | 2LIT381 | LT3381 | Filter 3381 Water Level | Level Transmitter | BAC Filtration | Filter Block 3 - Filter 8
none | TLS_LT3381PVCLo | LT3381 low control limit | Float32 | % | LT3381PVCLo | PVCLo | 2LIT381 | LT3381 | Filter 3381 Water Level | Level Transmitter | BAC Filtration | Filter Block 3 - Filter 8
none | TLS_LT3381PVForce | LT3381 PV Force value | Float32 | % | LT3381PVForce | PVForce | 2LIT381 | LT3381 | Filter 3381 Water Level | Level Transmitter | BAC Filtration | Filter Block 3 - Filter 8
none | TLS_LT3381PVHH | LT3381 PMI High High Alarm Setpoint | Float32 | % | LT3381PVHH | PVHH | 2LIT381 | LT3381 | Filter 3381 Water Level | Level Transmitter | BAC Filtration | Filter Block 3 - Filter 8
none | TLS_LT3381PVHi | LT3381 PMI High Alarm Setpoint | Float32 | % | LT3381PVHi | PVHi | 2LIT381 | LT3381 | Filter 3381 Water Level | Level Transmitter | BAC Filtration | Filter Block 3 - Filter 8
none | TLS_LT3381PVLL | LT3381 PMI Low Low Alarm Setpoint | Float32 | % | LT3381PVLL | PVLL | 2LIT381 | LT3381 | Filter 3381 Water Level | Level Transmitter | BAC Filtration | Filter Block 3 - Filter 8
none | TLS_LT3381PVLo | LT3381 PMI Low Alarm Setpoint | Float32 | % | LT3381PVLo | PVLo | 2LIT381 | LT3381 | Filter 3381 Water Level | Level Transmitter | BAC Filtration | Filter Block 3 - Filter 8
none | TLS_LT3381RateAL | LT3381 Rate Of Change Alarm | Digital |  | LT3381RateAL | RateAL | 2LIT381 | LT3381 | Filter 3381 Water Level | Level Transmitter | BAC Filtration | Filter Block 3 - Filter 8
none | TLS_LT33y1PVCHi | LT33y1 high control limit | Float32 | % | LT33y1PVCHi | PVCHi |  | LT33y1
none | TLS_LT33y1PVCLo | LT33y1 low control limit | Float32 | % | LT33y1PVCLo | PVCLo |  | LT33y1
none | TLS_LT33y1PVLL | LT33y1 PMI Low Alarm Setpoint | Float32 | % | LT33y1PVLL | PVLL |  | LT33y1
none | TLS_LT33y1PVWsh | LT33y1 high rate wash limit | Float32 | % | LT33y1PVWsh | PVWsh |  | LT33y1
none | TLS_LT3905FltAL | LT3905 Fault Alarm | Digital |  | LT3905FltAL | FltAL |  | LT3905
none | TLS_LT3905FLTDI | LT3905 Fault Digitial input | Digital |  | LT3905FLTDI | FLTDI |  | LT3905
none | TLS_LT3905HHAL | LT3905 High High Alarm | Digital |  | LT3905HHAL | HHAL |  | LT3905
none | TLS_LT3905HiAL | LT3905 High Alarm | Digital |  | LT3905HiAL | HiAL |  | LT3905
none | TLS_LT3905LLAL | LT3905 Low Low Alarm | Digital |  | LT3905LLAL | LLAL |  | LT3905
none | TLS_LT3905LoAL | LT3905 Low Alarm | Digital |  | LT3905LoAL | LoAL |  | LT3905
none | TLS_LT3905LpAL | LT3905 Loop Fault Alarm | Digital |  | LT3905LpAL | LpAL |  | LT3905
none | TLS_LT3905PV | Interceptor Tank 1 Level | Float32 | % | LT3905PV | PV |  | LT3905
none | TLS_LT3905PVCHi | LT3905 Control Limit High Setpoint from SCADA | Float32 | % | LT3905PVCHi | PVCHi |  | LT3905
none | TLS_LT3905PVCLo | LT3905 Control Limit Low Setpoint from SCADA | Float32 | % | LT3905PVCLo | PVCLo |  | LT3905
none | TLS_LT3905PVForce | LT3905 Force Setpoint from SCADA | Float32 | % | LT3905PVForce | PVForce |  | LT3905
none | TLS_LT3905PVHH | LT3905 High High Alarm Setpoint from SCADA | Float32 | % | LT3905PVHH | PVHH |  | LT3905
none | TLS_LT3905PVHi | LT3905 High Alarm Setpoint from SCADA | Float32 | % | LT3905PVHi | PVHi |  | LT3905
none | TLS_LT3905PVLL | LT3905 Low Low Alarm Setpoint from SCADA | Float32 | % | LT3905PVLL | PVLL |  | LT3905
none | TLS_LT3905PVLo | LT3905 Low Alarm Setpoint from SCADA | Float32 | % | LT3905PVLo | PVLo |  | LT3905
none | TLS_LT3905RateAL | LT3905 Rate of Change Alarm | Digital |  | LT3905RateAL | RateAL |  | LT3905
none | TLS_LT3924FltAL | LT3924 Fault Alarm | Digital |  | LT3924FltAL | FltAL |  | LT3924
none | TLS_LT3924FLTDI | LT3924 Fault Digitial input | Digital |  | LT3924FLTDI | FLTDI |  | LT3924
none | TLS_LT3924HHAL | LT3924 High High Alarm | Digital |  | LT3924HHAL | HHAL |  | LT3924
none | TLS_LT3924HiAL | LT3924 High Alarm | Digital |  | LT3924HiAL | HiAL |  | LT3924
none | TLS_LT3924LLAL | LT3924 Low Low Alarm | Digital |  | LT3924LLAL | LLAL |  | LT3924
none | TLS_LT3924LoAL | LT3924 Low Alarm | Digital |  | LT3924LoAL | LoAL |  | LT3924
none | TLS_LT3924LpAL | LT3924 Loop Fault Alarm | Digital |  | LT3924LpAL | LpAL |  | LT3924
none | TLS_LT3924PV | Interceptor Tank 2 Level | Float32 | % | LT3924PV | PV |  | LT3924
none | TLS_LT3924PVCHi | LT3924 Control Limit High Setpoint from SCADA | Float32 | % | LT3924PVCHi | PVCHi |  | LT3924
none | TLS_LT3924PVCLo | LT3924 Control Limit Low Setpoint from SCADA | Float32 | % | LT3924PVCLo | PVCLo |  | LT3924
none | TLS_LT3924PVForce | LT3924 Force Setpoint from SCADA | Float32 | % | LT3924PVForce | PVForce |  | LT3924
none | TLS_LT3924PVHH | LT3924 High High Alarm Setpoint from SCADA | Float32 | % | LT3924PVHH | PVHH |  | LT3924
none | TLS_LT3924PVHi | LT3924 High Alarm Setpoint from SCADA | Float32 | % | LT3924PVHi | PVHi |  | LT3924
none | TLS_LT3924PVLL | LT3924 Low Low Alarm Setpoint from SCADA | Float32 | % | LT3924PVLL | PVLL |  | LT3924
none | TLS_LT3924PVLo | LT3924 Low Alarm Setpoint from SCADA | Float32 | % | LT3924PVLo | PVLo |  | LT3924
none | TLS_LT3924RateAL | LT3924 Rate of Change Alarm | Digital |  | LT3924RateAL | RateAL |  | LT3924
none | TLS_LT4001HHAL | LT4001 High High Alarm | Digital |  | LT4001HHAL | HHAL | 4LIT401 | LT4001 | Alum Storage Tank 1 Level Transmitter | Level Transmitter | Chemical Systems | Alum Dosing
none | TLS_LT4001HiAL | LT4001 High Alarm | Digital |  | LT4001HiAL | HiAL | 4LIT401 | LT4001 | Alum Storage Tank 1 Level Transmitter | Level Transmitter | Chemical Systems | Alum Dosing
none | TLS_LT4001LLAL | LT4001 Low Low Alarm | Digital |  | LT4001LLAL | LLAL | 4LIT401 | LT4001 | Alum Storage Tank 1 Level Transmitter | Level Transmitter | Chemical Systems | Alum Dosing
none | TLS_LT4001LoAL | LT4001 Low Alarm | Digital |  | LT4001LoAL | LoAL | 4LIT401 | LT4001 | Alum Storage Tank 1 Level Transmitter | Level Transmitter | Chemical Systems | Alum Dosing
none | TLS_LT4001LpAL | LT4001 Loop Fault Alarm | Digital |  | LT4001LpAL | LpAL | 4LIT401 | LT4001 | Alum Storage Tank 1 Level Transmitter | Level Transmitter | Chemical Systems | Alum Dosing
none | TLS_LT4001PV | Alum Storage Tank 1 Level | Float32 | % | LT4001PV | PV | 4LIT401 | LT4001 | Alum Storage Tank 1 Level Transmitter | Level Transmitter | Chemical Systems | Alum Dosing
none | TLS_LT4001PVForce | LT4001 Force value from SCADA | Float32 | % | LT4001PVForce | PVForce | 4LIT401 | LT4001 | Alum Storage Tank 1 Level Transmitter | Level Transmitter | Chemical Systems | Alum Dosing
none | TLS_LT4001PVHH | LT4001 PMI High High Alarm Setpoint | Float32 | % | LT4001PVHH | PVHH | 4LIT401 | LT4001 | Alum Storage Tank 1 Level Transmitter | Level Transmitter | Chemical Systems | Alum Dosing
none | TLS_LT4001PVHi | LT4001 PMI High Alarm Setpoint | Float32 | % | LT4001PVHi | PVHi | 4LIT401 | LT4001 | Alum Storage Tank 1 Level Transmitter | Level Transmitter | Chemical Systems | Alum Dosing
none | TLS_LT4001PVLL | LT4001 PMI Low Low Alarm Setpoint | Float32 | % | LT4001PVLL | PVLL | 4LIT401 | LT4001 | Alum Storage Tank 1 Level Transmitter | Level Transmitter | Chemical Systems | Alum Dosing
none | TLS_LT4001PVLo | LT4001 PMI Low Alarm Setpoint | Float32 | % | LT4001PVLo | PVLo | 4LIT401 | LT4001 | Alum Storage Tank 1 Level Transmitter | Level Transmitter | Chemical Systems | Alum Dosing
none | TLS_LT4001RateAL | LT4001 Rate Of Change Alarm | Digital |  | LT4001RateAL | RateAL | 4LIT401 | LT4001 | Alum Storage Tank 1 Level Transmitter | Level Transmitter | Chemical Systems | Alum Dosing
none | TLS_LT4002HHAL | LT4002 High High Alarm | Digital |  | LT4002HHAL | HHAL | 4LIT402 | LT4002 | Alum Storage Tank 2 Level Transmitter | Level Transmitter | Chemical Systems | Alum Dosing
none | TLS_LT4002HiAL | LT4002 High Alarm | Digital |  | LT4002HiAL | HiAL | 4LIT402 | LT4002 | Alum Storage Tank 2 Level Transmitter | Level Transmitter | Chemical Systems | Alum Dosing
none | TLS_LT4002LLAL | LT4002 Low Low Alarm | Digital |  | LT4002LLAL | LLAL | 4LIT402 | LT4002 | Alum Storage Tank 2 Level Transmitter | Level Transmitter | Chemical Systems | Alum Dosing
none | TLS_LT4002LoAL | LT4002 Low Alarm | Digital |  | LT4002LoAL | LoAL | 4LIT402 | LT4002 | Alum Storage Tank 2 Level Transmitter | Level Transmitter | Chemical Systems | Alum Dosing
none | TLS_LT4002LpAL | LT4002 Loop Fault Alarm | Digital |  | LT4002LpAL | LpAL | 4LIT402 | LT4002 | Alum Storage Tank 2 Level Transmitter | Level Transmitter | Chemical Systems | Alum Dosing
none | TLS_LT4002PV | Alum Storage Tank 2 Level | Float32 | % | LT4002PV | PV | 4LIT402 | LT4002 | Alum Storage Tank 2 Level Transmitter | Level Transmitter | Chemical Systems | Alum Dosing
none | TLS_LT4002PVForce | LT4002 Force value from SCADA | Float32 | % | LT4002PVForce | PVForce | 4LIT402 | LT4002 | Alum Storage Tank 2 Level Transmitter | Level Transmitter | Chemical Systems | Alum Dosing
none | TLS_LT4002PVHH | LT4002 PMI High High Alarm Setpoint | Float32 | % | LT4002PVHH | PVHH | 4LIT402 | LT4002 | Alum Storage Tank 2 Level Transmitter | Level Transmitter | Chemical Systems | Alum Dosing
none | TLS_LT4002PVHi | LT4002 PMI High Alarm Setpoint | Float32 | % | LT4002PVHi | PVHi | 4LIT402 | LT4002 | Alum Storage Tank 2 Level Transmitter | Level Transmitter | Chemical Systems | Alum Dosing
none | TLS_LT4002PVLL | LT4002 PMI Low Low Alarm Setpoint | Float32 | % | LT4002PVLL | PVLL | 4LIT402 | LT4002 | Alum Storage Tank 2 Level Transmitter | Level Transmitter | Chemical Systems | Alum Dosing
none | TLS_LT4002PVLo | LT4002 PMI Low Alarm Setpoint | Float32 | % | LT4002PVLo | PVLo | 4LIT402 | LT4002 | Alum Storage Tank 2 Level Transmitter | Level Transmitter | Chemical Systems | Alum Dosing
none | TLS_LT4002RateAL | LT4002 Rate Of Change Alarm | Digital |  | LT4002RateAL | RateAL | 4LIT402 | LT4002 | Alum Storage Tank 2 Level Transmitter | Level Transmitter | Chemical Systems | Alum Dosing
none | TLS_LT4003HHAL | LT4003 High High Alarm | Digital |  | LT4003HHAL | HHAL | 4LIT403 | LT4003 | Alum Storage Tank 3 Level Transmitter | Level Transmitter | Chemical Systems | Alum Dosing
none | TLS_LT4003HiAL | LT4003 High Alarm | Digital |  | LT4003HiAL | HiAL | 4LIT403 | LT4003 | Alum Storage Tank 3 Level Transmitter | Level Transmitter | Chemical Systems | Alum Dosing
none | TLS_LT4003LLAL | LT4003 Low Low Alarm | Digital |  | LT4003LLAL | LLAL | 4LIT403 | LT4003 | Alum Storage Tank 3 Level Transmitter | Level Transmitter | Chemical Systems | Alum Dosing
none | TLS_LT4003LoAL | LT4003 Low Alarm | Digital |  | LT4003LoAL | LoAL | 4LIT403 | LT4003 | Alum Storage Tank 3 Level Transmitter | Level Transmitter | Chemical Systems | Alum Dosing
none | TLS_LT4003LpAL | LT4003 Loop Fault Alarm | Digital |  | LT4003LpAL | LpAL | 4LIT403 | LT4003 | Alum Storage Tank 3 Level Transmitter | Level Transmitter | Chemical Systems | Alum Dosing
none | TLS_LT4003PV | Alum Storage Tank 3 Level | Float32 | % | LT4003PV | PV | 4LIT403 | LT4003 | Alum Storage Tank 3 Level Transmitter | Level Transmitter | Chemical Systems | Alum Dosing
none | TLS_LT4003PVForce | LT4003 Force value from SCADA | Float32 | % | LT4003PVForce | PVForce | 4LIT403 | LT4003 | Alum Storage Tank 3 Level Transmitter | Level Transmitter | Chemical Systems | Alum Dosing
none | TLS_LT4003PVHH | LT4003 PMI High High Alarm Setpoint | Float32 | % | LT4003PVHH | PVHH | 4LIT403 | LT4003 | Alum Storage Tank 3 Level Transmitter | Level Transmitter | Chemical Systems | Alum Dosing
none | TLS_LT4003PVHi | LT4003 PMI High Alarm Setpoint | Float32 | % | LT4003PVHi | PVHi | 4LIT403 | LT4003 | Alum Storage Tank 3 Level Transmitter | Level Transmitter | Chemical Systems | Alum Dosing
none | TLS_LT4003PVLL | LT4003 PMI Low Low Alarm Setpoint | Float32 | % | LT4003PVLL | PVLL | 4LIT403 | LT4003 | Alum Storage Tank 3 Level Transmitter | Level Transmitter | Chemical Systems | Alum Dosing
none | TLS_LT4003PVLo | LT4003 PMI Low Alarm Setpoint | Float32 | % | LT4003PVLo | PVLo | 4LIT403 | LT4003 | Alum Storage Tank 3 Level Transmitter | Level Transmitter | Chemical Systems | Alum Dosing
none | TLS_LT4003RateAL | LT4003 Rate Of Change Alarm | Digital |  | LT4003RateAL | RateAL | 4LIT403 | LT4003 | Alum Storage Tank 3 Level Transmitter | Level Transmitter | Chemical Systems | Alum Dosing
none | TLS_LT4101Force | Lime Silo Level Force enable | Digital |  | LT4101Force | 01Force |  | LT41
none | TLS_LT4101HHAL | Lime Silo Level High High Alarm | Digital |  | LT4101HHAL | 01HHAL |  | LT41
none | TLS_LT4101HIAL | Lime Silo Level High Alarm | Digital |  | LT4101HIAL | 01HIAL |  | LT41
none | TLS_LT4101LLAL | Lime Silo Level Low Low Alarm | Digital |  | LT4101LLAL | 01LLAL |  | LT41
none | TLS_LT4101LOAL | Lime Silo Level Low alarm | Digital |  | LT4101LOAL | 01LOAL |  | LT41
none | TLS_LT4101LPAL | Lime Silo Level Loop Fault | Digital |  | LT4101LPAL | 01LPAL |  | LT41
none | TLS_LT4101PV | Lime Silo Level PV | Float32 | % | LT4101PV | 01PV |  | LT41
none | TLS_LT4101PVForce | Lime Silo Level Force Setpoint | Float32 | % | LT4101PVForce | 01PVForce |  | LT41
none | TLS_LT4101PVHH | Lime Silo Level High High Setpoint | Float32 | % | LT4101PVHH | 01PVHH |  | LT41
none | TLS_LT4101PVHI | Lime Silo Level High Setpoint | Float32 | % | LT4101PVHI | 01PVHI |  | LT41
none | TLS_LT4101PVLL | Lime Silo Level Low Low Setpoint | Float32 | % | LT4101PVLL | 01PVLL |  | LT41
none | TLS_LT4101PVLO | Lime Silo Level Low Setpoint | Float32 | % | LT4101PVLO | 01PVLO |  | LT41
none | TLS_LT4101PVRefill | Lime Silo Level Refilll Setpoint | Float32 | % | LT4101PVRefill | 01PVRefill |  | LT41
none | TLS_LT4101RateAL | Lime Silo Level Rate Alarm | Digital |  | LT4101RateAL | 01RateAL |  | LT41
none | TLS_LT4101RefillAL | Lime Silo Level Refill Alarm | Digital |  | LT4101RefillAL | 01RefillAL |  | LT41
none | TLS_LT41106_1FORCE | LT41106_1 Saturator SluLevel Analogue Input Forc | Digital |  | LT41106_1FORCE | FORCE |  | LT41106_1
none | TLS_LT41106_1HHAL | LT41106_1 Saturator Sludge Blanket Level HH Fl | Digital |  | LT41106_1HHAL | HHAL |  | LT41106_1
none | TLS_LT41106_1HiAL | LT41106_1 Saturator Sludge Blanket Level Hi Flo | Digital |  | LT41106_1HiAL | HiAL |  | LT41106_1
none | TLS_LT41106_1LLAL | LT41106_1 Saturator Sludge Blanket Level LL Ala | Digital |  | LT41106_1LLAL | LLAL |  | LT41106_1
none | TLS_LT41106_1LoAL | LT41106_1 Saturator Sludge Blanket Level Lo Flo | Digital |  | LT41106_1LoAL | LoAL |  | LT41106_1
none | TLS_LT41106_1LpAL | LT41106_1 Saturator Sludge Blanket Level Loop Fa | Digital |  | LT41106_1LpAL | LpAL |  | LT41106_1
none | TLS_LT41106_1PV | LT41106_1 Saturator Sludge Blanket Level | Float32 | % | LT41106_1PV | PV |  | LT41106_1
none | TLS_LT41106_1PVForce | LT41106_1 Saturator Sludge Blanket Level Proce | Float32 | % | LT41106_1PVForce | PVForce |  | LT41106_1
none | TLS_LT41106_1PVHH | LT41106_1 Saturator Sludge Blanket Level Process | Float32 | % | LT41106_1PVHH | PVHH |  | LT41106_1
none | TLS_LT41106_1PVHi | LT41106_1 Saturator Sludge Blanket Level Proce | Float32 | % | LT41106_1PVHi | PVHi |  | LT41106_1
none | TLS_LT41106_1PVLL | LT41106_1 Saturator Sludge Blanket Level Proces | Float32 | % | LT41106_1PVLL | PVLL |  | LT41106_1
none | TLS_LT41106_1PVLo | LT41106_1 Saturator Sludge Blanket Level Process | Float32 | % | LT41106_1PVLo | PVLo |  | LT41106_1
none | TLS_LT41106_1RateAL | LT41106_1 Saturator Sludge Blanket Level Rate Al | Digital |  | LT41106_1RateAL | RateAL |  | LT41106_1
none | TLS_LT41106_2FORCE | LT41106_2 Saturator Level Analogue Input Forced | Digital |  | LT41106_2FORCE | FORCE |  | LT41106_2
none | TLS_LT41106_2HHAL | LT41106_2 Saturator Level HH Flow Alarm | Digital |  | LT41106_2HHAL | HHAL |  | LT41106_2
none | TLS_LT41106_2HiAL | LT41106_2 Saturator Level Hi Flow Alarm | Digital |  | LT41106_2HiAL | HiAL |  | LT41106_2
none | TLS_LT41106_2LLAL | LT41106_2 Saturator Level LL Alarm | Digital |  | LT41106_2LLAL | LLAL |  | LT41106_2
none | TLS_LT41106_2LoAL | LT41106_2 Saturator Level Lo Flow Alarm | Digital |  | LT41106_2LoAL | LoAL |  | LT41106_2
none | TLS_LT41106_2LpAL | LT41106_2 Saturator Level Loop Fail Alarm | Digital |  | LT41106_2LpAL | LpAL |  | LT41106_2
none | TLS_LT41106_2PV | LT41106.2 Saturator Level | Float32 | % | LT41106_2PV | PV |  | LT41106_2
none | TLS_LT41106_2PVForce | LT41106_2 Saturator Level Process Value Forced | Float32 | % | LT41106_2PVForce | PVForce |  | LT41106_2
none | TLS_LT41106_2PVHH | LT41106_2 Saturator Level Process Value HH Set | Float32 | % | LT41106_2PVHH | PVHH |  | LT41106_2
none | TLS_LT41106_2PVHi | LT41106_2 Saturator Level Process Value High S | Float32 | % | LT41106_2PVHi | PVHi |  | LT41106_2
none | TLS_LT41106_2PVLL | LT41106_2 Saturator Level Process Value LL Se | Float32 | % | LT41106_2PVLL | PVLL |  | LT41106_2
none | TLS_LT41106_2PVLo | LT41106_2 Saturator Level Process Value L Setp | Float32 | % | LT41106_2PVLo | PVLo |  | LT41106_2
none | TLS_LT41106_2RateAL | LT41106_2 Saturator Level Rate Alarm | Digital |  | LT41106_2RateAL | RateAL |  | LT41106_2
none | TLS_LT41109FORCE | LT41109 Post Lime Water Holding Tank Level Ana | Digital |  | LT41109FORCE | FORCE |  | LT41109
none | TLS_LT41109HHAL | LT41109 Post Lime Water Holding Tank Level HH | Digital |  | LT41109HHAL | HHAL |  | LT41109
none | TLS_LT41109HiAL | LT41109 Post Lime Water Holding Tank Level Hi F | Digital |  | LT41109HiAL | HiAL |  | LT41109
none | TLS_LT41109HighSP | Lime Water Holding Tank High Interlock SP | Float32 | % | LT41109HighSP | HighSP |  | LT41109
none | TLS_LT41109LLAL | LT41109 Post Lime Water Holding Tank Level LL | Digital |  | LT41109LLAL | LLAL |  | LT41109
none | TLS_LT41109LoAL | LT41109 Post Lime Water Holding Tank Level Lo | Digital |  | LT41109LoAL | LoAL |  | LT41109
none | TLS_LT41109LowSP | Lime Water Holding Tank Low Interlock SP | Float32 | % | LT41109LowSP | LowSP |  | LT41109
none | TLS_LT41109LpAL | LT41109 Post Lime Water Holding Tank Level L | Digital |  | LT41109LpAL | LpAL |  | LT41109
none | TLS_LT41109PV | LT41109 Post Lime Water Holding Tank Level | Float32 | % | LT41109PV | PV |  | LT41109
none | TLS_LT41109PVForce | LT41109 Post Lime Water Holding Tank Level Pr | Float32 | % | LT41109PVForce | PVForce |  | LT41109
none | TLS_LT41109PVHH | LT41109 Post Lime Water Holding Tank Level Proc | Float32 | % | LT41109PVHH | PVHH |  | LT41109
none | TLS_LT41109PVHi | LT41109 Post Lime Water Holding Tank Level Proc | Float32 | % | LT41109PVHi | PVHi |  | LT41109
none | TLS_LT41109PVLL | LT41109 Post Lime Water Holding Tank Level Proc | Float32 | % | LT41109PVLL | PVLL |  | LT41109
none | TLS_LT41109PVLo | LT41109 Post Lime Water Holding Tank Level Pro | Float32 | % | LT41109PVLo | PVLo |  | LT41109
none | TLS_LT41109RateAL | LT41109 Post Lime Water Holding Tank Level R | Digital |  | LT41109RateAL | RateAL |  | LT41109
none | TLS_LT4111DiscAL | LT4111_Disc Alarm output to PMI | Digital |  | LT4111DiscAL | DiscAL |  | LT4111
none | TLS_LT4111DiscRst | LT4111_Disc Alarm reset | Digital |  | LT4111DiscRst | DiscRst |  | LT4111
none | TLS_LT4111DiscTimeSP | LT4111 Lime Batch Tank Discharge Time SP | Float32 | sec | LT4111DiscTimeSP | DiscTimeSP |  | LT4111
none | TLS_LT4111EffVol | LT4111 Efective Volume | Float32 | L | LT4111EffVol | EffVol |  | LT4111
none | TLS_LT4111FillAL | LT4111Fill Alarm output to PMI | Digital |  | LT4111FillAL | FillAL |  | LT4111
none | TLS_LT4111FillRst | LT4111Fill Alarm reset | Digital |  | LT4111FillRst | FillRst |  | LT4111
none | TLS_LT4111FillTimeSP | LT 4111 Discharge time | Float32 | sec | LT4111FillTimeSP | FillTimeSP |  | LT4111
none | TLS_LT4111MixTimeSP | LT 4111 Min time SP | Float32 | min | LT4111MixTimeSP | MixTimeSP |  | LT4111
none | TLS_LT4111PartFillTimeSP | LT4111 part (initial) fill time | Float32 | sec | LT4111PartFillTimeSP | PartFillTimeSP |  | LT4111
none | TLS_LT4115HHAL | LT4115 High High Alarm | Digital |  | LT4115HHAL | HHAL |  | LT4115
none | TLS_LT4115HiAL | LT4115 High Alarm | Digital |  | LT4115HiAL | HiAL |  | LT4115
none | TLS_LT4115LLAL | LT4115 Low Low Alarm | Digital |  | LT4115LLAL | LLAL |  | LT4115
none | TLS_LT4115LoAL | LT4115 Low Alarm | Digital |  | LT4115LoAL | LoAL |  | LT4115
none | TLS_LT4115LpAL | LT4115 Loop Fault Alarm | Digital |  | LT4115LpAL | LpAL |  | LT4115
none | TLS_LT4115PV | Lime Dose Tank 4115 Level | Float32 | % | LT4115PV | PV |  | LT4115
none | TLS_LT4115PVCHi | LT4115 PV Control High SP | Float32 | % | LT4115PVCHi | PVCHi |  | LT4115
none | TLS_LT4115PVCLo | LT4115 PV Control Low SP | Float32 | % | LT4115PVCLo | PVCLo |  | LT4115
none | TLS_LT4115PVForce | LT4002 Force value from SCADA | Float32 | % | LT4115PVForce | PVForce |  | LT4115
none | TLS_LT4115PVHH | LT4115 PMI High High Alarm Setpoint | Float32 | % | LT4115PVHH | PVHH |  | LT4115
none | TLS_LT4115PVHi | LT4115 PMI High Alarm Setpoint | Float32 | % | LT4115PVHi | PVHi |  | LT4115
none | TLS_LT4115PVLL | LT4115 PMI Low Low Alarm Setpoint | Float32 | % | LT4115PVLL | PVLL |  | LT4115
none | TLS_LT4115PVLo | LT4115 PMI Low Alarm Setpoint | Float32 | % | LT4115PVLo | PVLo |  | LT4115
none | TLS_LT4115RateAL | LT4115 Rate Of Change Alarm | Digital |  | LT4115RateAL | RateAL |  | LT4115
none | TLS_LT4115Vol | LT4115 Volume | Float32 | L | LT4115Vol | Vol |  | LT4115
none | TLS_LT4115VolDiscrepDB | LT4115 Volume Dicrepancy SCADA Entry | Float32 | L | LT4115VolDiscrepDB | VolDiscrepDB |  | LT4115
none | TLS_LT4115VolHiAL | Dosing Tank 4115 Pump Draw High Fault | Digital |  | LT4115VolHiAL | VolHiAL |  | LT4115
none | TLS_LT4115VolHighAL | LT4115 Volume High Alarm | Digital |  | LT4115VolHighAL | VolHighAL |  | LT4115
none | TLS_LT4115VolLowAL | Dosing Tank 4115 Pump Draw Low Fault | Digital |  | LT4115VolLowAL | VolLowAL |  | LT4115
none | TLS_LT4115VolLowRst | LT4115 Vol Low Alarm reset | Digital |  | LT4115VolLowRst | VolLowRst |  | LT4115
none | TLS_LT4121DiscAL | LT4121Disc Alarm output to PMI | Digital |  | LT4121DiscAL | DiscAL |  | LT4121
none | TLS_LT4121DiscRst | LT4121Disc Alarm reset | Digital |  | LT4121DiscRst | DiscRst |  | LT4121
none | TLS_LT4121DiscTimeSP | LT4121 Lime Batch Tank Discharge Time SP | Float32 | sec | LT4121DiscTimeSP | DiscTimeSP |  | LT4121
none | TLS_LT4121EffVol | LT4121 Effective Volume | Float32 | L | LT4121EffVol | EffVol |  | LT4121
none | TLS_LT4121FillAL | LT4121Fill Alarm output to PMI | Digital |  | LT4121FillAL | FillAL |  | LT4121
none | TLS_LT4121FillRst | LT4121Fill Alarm reset | Digital |  | LT4121FillRst | FillRst |  | LT4121
none | TLS_LT4121FillTimeSP | LT4121 Lime Batch TankFill Time SP | Float32 | sec | LT4121FillTimeSP | FillTimeSP |  | LT4121
none | TLS_LT4121MixTimeSP | LT4121 Lime Batch Tank MixTime SP | Float32 | min | LT4121MixTimeSP | MixTimeSP |  | LT4121
none | TLS_LT4125HHAL | LT4125 High High Alarm | Digital |  | LT4125HHAL | HHAL |  | LT4125
none | TLS_LT4125HiAL | LT4125 High Alarm | Digital |  | LT4125HiAL | HiAL |  | LT4125
none | TLS_LT4125LLAL | LT4125 Low Low Alarm | Digital |  | LT4125LLAL | LLAL |  | LT4125
none | TLS_LT4125LoAL | LT4125 Low Alarm | Digital |  | LT4125LoAL | LoAL |  | LT4125
none | TLS_LT4125LpAL | LT4125 Loop Fault Alarm | Digital |  | LT4125LpAL | LpAL |  | LT4125
none | TLS_LT4125PV | Lime Dose Tank 4125 Level | Float32 | % | LT4125PV | PV |  | LT4125
none | TLS_LT4125PVCHi | LT4125 PV Control High SP | Float32 | % | LT4125PVCHi | PVCHi |  | LT4125
none | TLS_LT4125PVCLo | LT4125 PV Control Low SP | Float32 | % | LT4125PVCLo | PVCLo |  | LT4125
none | TLS_LT4125PVForce | LT4125 PV Force Value | Float32 | % | LT4125PVForce | PVForce |  | LT4125
none | TLS_LT4125PVHH | LT4125 PMI High High Alarm Setpoint | Float32 | % | LT4125PVHH | PVHH |  | LT4125
none | TLS_LT4125PVHi | LT4125 PMI High Alarm Setpoint | Float32 | % | LT4125PVHi | PVHi |  | LT4125
none | TLS_LT4125PVLL | LT4125 PMI Low Low Alarm Setpoint | Float32 | % | LT4125PVLL | PVLL |  | LT4125
none | TLS_LT4125PVLo | LT4125 PMI Low Alarm Setpoint | Float32 | % | LT4125PVLo | PVLo |  | LT4125
none | TLS_LT4125RateAL | LT4125 Rate Of Change Alarm | Digital |  | LT4125RateAL | RateAL |  | LT4125
none | TLS_LT4125Vol | LT4125 Volume | Float32 | L | LT4125Vol | Vol |  | LT4125
none | TLS_LT4125VolDicrepDB | LT4115 Volume Dicrepancy SCADA Entry | Float32 | ML | LT4125VolDicrepDB | 25VolDicrepDB |  | LT41
none | TLS_LT4125VolHighAL | LT4115 Volume Low Alarm | Digital |  | LT4125VolHighAL | 25VolHighAL |  | LT41
none | TLS_LT4125VolLowAL | LT4115 Volume High Alarm | Digital |  | LT4125VolLowAL | 25VolLowAL |  | LT41
none | TLS_LT4125VolLowRst | LT4125 Vol LowAlarm Reset | Digital |  | LT4125VolLowRst | VolLowRst |  | LT4125
none | TLS_LT4170_2FORCE | LT4170_2 Analogue Input Forced | Digital |  | LT4170_2FORCE | FORCE |  | LT4170_2
none | TLS_LT4170_2HHAL | LT4170_2 HH Pressure Alarm | Digital |  | LT4170_2HHAL | HHAL |  | LT4170_2
none | TLS_LT4170_2HiAL | LT4170_2 Hi Pressure Alarm | Digital |  | LT4170_2HiAL | HiAL |  | LT4170_2
none | TLS_LT4170_2LLAL | LT4170_2 LL Alarm | Digital |  | LT4170_2LLAL | LLAL |  | LT4170_2
none | TLS_LT4170_2LoAL | LT4170_2 Lo Pressure Alarm | Digital |  | LT4170_2LoAL | LoAL |  | LT4170_2
none | TLS_LT4170_2LpAL | LT4170_2 Loop Alarm | Digital |  | LT4170_2LpAL | LpAL |  | LT4170_2
none | TLS_LT4170_2PV | LT4170_2PV Pre Lime Silo Level | Float32 | % | LT4170_2PV | PV |  | LT4170_2
none | TLS_LT4170_2PVForce | LT4170_2 Process Value Forced | Float32 | % | LT4170_2PVForce | PVForce |  | LT4170_2
none | TLS_LT4170_2PVHH | LT4170_2 Process Value HH Setpoint | Float32 | % | LT4170_2PVHH | PVHH |  | LT4170_2
none | TLS_LT4170_2PVHi | LT4170_2 Process Value High Setpoint | Float32 | % | LT4170_2PVHi | PVHi |  | LT4170_2
none | TLS_LT4170_2PVLL | LT4170_2 Process Value LL Setpoint | Float32 | % | LT4170_2PVLL | PVLL |  | LT4170_2
none | TLS_LT4170_2PVLo | LT4170_2 Process Value L Setpoint | Float32 | % | LT4170_2PVLo | PVLo |  | LT4170_2
none | TLS_LT4170_2RateAL | LT4170_2 Rate Alarm | Digital |  | LT4170_2RateAL | RateAL |  | LT4170_2
none | TLS_LT4170PVRefill | PreLime Silo Refill Level Setpoint | Float32 | % | LT4170PVRefill | 70PVRefill |  | LT41
none | TLS_LT4170RefillAL | PreLime Refill required Alarm | Digital |  | LT4170RefillAL | 70RefillAL |  | LT41
none | TLS_LT4184FORCE | LT4184 Analogue Input Forced | Digital |  | LT4184FORCE | FORCE |  | LT4184
none | TLS_LT4184HHAL | LT4184 HH Pressure Alarm | Digital |  | LT4184HHAL | HHAL |  | LT4184
none | TLS_LT4184HiAL | LT4184 Hi Pressure Alarm | Digital |  | LT4184HiAL | HiAL |  | LT4184
none | TLS_LT4184LLAL | LT4184 LL Alarm | Digital |  | LT4184LLAL | LLAL |  | LT4184
none | TLS_LT4184LoAL | LT4184 Lo Pressure Alarm | Digital |  | LT4184LoAL | LoAL |  | LT4184
none | TLS_LT4184LpAL | LT4184 Loop Alarm | Digital |  | LT4184LpAL | LpAL |  | LT4184
none | TLS_LT4184PV | LT4184 Pre-Lime Slurry Tank 1 Level | Float32 | % | LT4184PV | PV |  | LT4184
none | TLS_LT4184PVForce | LT4184 Process Value Forced | Float32 | % | LT4184PVForce | PVForce |  | LT4184
none | TLS_LT4184PVHH | LT4184 Process Value HH Setpoint | Float32 | % | LT4184PVHH | PVHH |  | LT4184
none | TLS_LT4184PVHi | LT4184 Process Value High Setpoint | Float32 | % | LT4184PVHi | PVHi |  | LT4184
none | TLS_LT4184PVLL | LT4184 Process Value LL Setpoint | Float32 | % | LT4184PVLL | PVLL |  | LT4184
none | TLS_LT4184PVLo | LT4184 Process Value L Setpoint | Float32 | % | LT4184PVLo | PVLo |  | LT4184
none | TLS_LT4184RateAL | LT4184 Rate Alarm | Digital |  | LT4184RateAL | RateAL |  | LT4184
none | TLS_LT4185FORCE | LT4185 Analogue Input Forced | Digital |  | LT4185FORCE | FORCE |  | LT4185
none | TLS_LT4185HHAL | LT4185 HH Alarm | Digital |  | LT4185HHAL | HHAL |  | LT4185
none | TLS_LT4185HiAL | LT4185 Hi Alarm | Digital |  | LT4185HiAL | HiAL |  | LT4185
none | TLS_LT4185LLAL | LT4185 LL Alarm | Digital |  | LT4185LLAL | LLAL |  | LT4185
none | TLS_LT4185LoAL | LT4185 Lo Alarm | Digital |  | LT4185LoAL | LoAL |  | LT4185
none | TLS_LT4185LpAL | LT4185 Loop Fail Alarm | Digital |  | LT4185LpAL | LpAL |  | LT4185
none | TLS_LT4185PV | LT4185 Pre-Lime Slurry Tank 2 Level | Float32 | % | LT4185PV | PV |  | LT4185
none | TLS_LT4185PVForce | LT4185 Process Value Forced | Float32 | % | LT4185PVForce | PVForce |  | LT4185
none | TLS_LT4185PVHH | LT4185 Process Value HH Setpoint | Float32 | % | LT4185PVHH | PVHH |  | LT4185
none | TLS_LT4185PVHi | LT4185 Process Value High Setpoint | Float32 | % | LT4185PVHi | PVHi |  | LT4185
none | TLS_LT4185PVLL | LT4185 Process Value LL Setpoint | Float32 | % | LT4185PVLL | PVLL |  | LT4185
none | TLS_LT4185PVLo | LT4185 Process Value L Setpoint | Float32 | % | LT4185PVLo | PVLo |  | LT4185
none | TLS_LT4185RateAL | LT4185 Rate Alarm | Digital |  | LT4185RateAL | RateAL |  | LT4185
none | TLS_LT41x5Vol |  | Float32 | L | LT41x5Vol | x5Vol |  | LT41
none | TLS_LT4501FORCE | LT4501 Analogue Input Forced | Digital |  | LT4501FORCE | FORCE |  | LT4501
none | TLS_LT4501HHAL | LT4501 HH Level Alarm | Digital |  | LT4501HHAL | HHAL |  | LT4501
none | TLS_LT4501HiAL | LT4501 Hi Level Alarm | Digital |  | LT4501HiAL | HiAL |  | LT4501
none | TLS_LT4501LLAL | LT4501 LL Alarm | Digital |  | LT4501LLAL | LLAL |  | LT4501
none | TLS_LT4501LoAL | LT4501 Lo Level Alarm | Digital |  | LT4501LoAL | LoAL |  | LT4501
none | TLS_LT4501LpAL | LT4501 Loop Alarm | Digital |  | LT4501LpAL | LpAL |  | LT4501
none | TLS_LT4501PV | LT4501 C02 Storage Vessel Level | Float32 | % | LT4501PV | PV |  | LT4501
none | TLS_LT4501PVForce | LT4501 Process Value Forced | Float32 | % | LT4501PVForce | PVForce |  | LT4501
none | TLS_LT4501PVHH | LT4501 Process Value HH Setpoint | Float32 | % | LT4501PVHH | PVHH |  | LT4501
none | TLS_LT4501PVHi | LT4501 Process Value High Setpoint | Float32 | % | LT4501PVHi | PVHi |  | LT4501
none | TLS_LT4501PVLL | LT4501 Process Value LL Setpoint | Float32 | % | LT4501PVLL | PVLL |  | LT4501
none | TLS_LT4501PVLo | LT4501 Process Value L Setpoint | Float32 | % | LT4501PVLo | PVLo |  | LT4501
none | TLS_LT4501RateAL | LT4501 Rate Alarm | Digital |  | LT4501RateAL | RateAL |  | LT4501
none | TLS_LT5001AOAL | TWR 1 level output to Maroochy AO hw | Digital |  | LT5001AOAL | AOAL | 6LT008 | LT5001 | Treated Water Reservoir 1 Level Transmitter | Level Transmitter | Treated Water | Treated Water Storage
none | TLS_LT5001AOAL_2 | TWR 1 Level Output to NPI H/W Alm | Digital |  | LT5001AOAL_2 | AOAL_2 | 6LT008 | LT5001 | Treated Water Reservoir 1 Level Transmitter | Level Transmitter | Treated Water | Treated Water Storage
none | TLS_LT5001DsHiAL |  | Digital |  | LT5001DsHiAL | DsHiAL | 6LT008 | LT5001 | Treated Water Reservoir 1 Level Transmitter | Level Transmitter | Treated Water | Treated Water Storage
none | TLS_LT5001DsLoAL |  | Digital |  | LT5001DsLoAL | DsLoAL | 6LT008 | LT5001 | Treated Water Reservoir 1 Level Transmitter | Level Transmitter | Treated Water | Treated Water Storage
none | TLS_LT5001EMHHAL | LT5001EMPV High High alarm | Digital |  | LT5001EMHHAL | HHAL |  | LT5001EM | Ewen Maddock CWS Level Transmitter | Level Transmitter | Treated Water | Treated Water Distribution
none | TLS_LT5001EMHIAL | LT5001EMPV High alarm | Digital |  | LT5001EMHIAL | HIAL |  | LT5001EM | Ewen Maddock CWS Level Transmitter | Level Transmitter | Treated Water | Treated Water Distribution
none | TLS_LT5001EMLLAL | LT5001EMPV Low Low alarm | Digital |  | LT5001EMLLAL | LLAL |  | LT5001EM | Ewen Maddock CWS Level Transmitter | Level Transmitter | Treated Water | Treated Water Distribution
none | TLS_LT5001EMLOAL | LT5001EMPV Low alarm | Digital |  | LT5001EMLOAL | LOAL |  | LT5001EM | Ewen Maddock CWS Level Transmitter | Level Transmitter | Treated Water | Treated Water Distribution
none | TLS_LT5001EMLpAL | LT5001EM loop fault alarm | Digital |  | LT5001EMLpAL | LpAL |  | LT5001EM | Ewen Maddock CWS Level Transmitter | Level Transmitter | Treated Water | Treated Water Distribution
none | TLS_LT5001EMPV | Ewen Maddock CWS Level | Float32 | % | LT5001EMPV | PV |  | LT5001EM | Ewen Maddock CWS Level Transmitter | Level Transmitter | Treated Water | Treated Water Distribution
none | TLS_LT5001EMPVForce | LT5001EM Force value from SCADA | Float32 | % | LT5001EMPVForce | PVForce |  | LT5001EM | Ewen Maddock CWS Level Transmitter | Level Transmitter | Treated Water | Treated Water Distribution
none | TLS_LT5001EMPVHH | LT5001EMPV PMI High High alarm setpoint | Float32 | % | LT5001EMPVHH | PVHH |  | LT5001EM | Ewen Maddock CWS Level Transmitter | Level Transmitter | Treated Water | Treated Water Distribution
none | TLS_LT5001EMPVHi | LT5001EMPV PMI High alarm setpoint | Float32 | % | LT5001EMPVHi | PVHi |  | LT5001EM | Ewen Maddock CWS Level Transmitter | Level Transmitter | Treated Water | Treated Water Distribution
none | TLS_LT5001EMPVLL | LT5001EMPV PMI Low Low alarm setpoint | Float32 | % | LT5001EMPVLL | PVLL |  | LT5001EM | Ewen Maddock CWS Level Transmitter | Level Transmitter | Treated Water | Treated Water Distribution
none | TLS_LT5001EMPVLo | LT5001EMPV PMI Low alarm setpoint | Float32 | % | LT5001EMPVLo | PVLo |  | LT5001EM | Ewen Maddock CWS Level Transmitter | Level Transmitter | Treated Water | Treated Water Distribution
none | TLS_LT5001EMRateAL | LT5001EMPV Rate of change alarm | Digital |  | LT5001EMRateAL | RateAL |  | LT5001EM | Ewen Maddock CWS Level Transmitter | Level Transmitter | Treated Water | Treated Water Distribution
none | TLS_LT5001HHAL | LT5001 High High Alarm | Digital |  | LT5001HHAL | HHAL | 6LT008 | LT5001 | Treated Water Reservoir 1 Level Transmitter | Level Transmitter | Treated Water | Treated Water Storage
none | TLS_LT5001HHAL_Ack | NPI Acknowledge to LT5001 High High alarm | Digital |  | LT5001HHAL_Ack | HHAL_Ack | 6LT008 | LT5001 | Treated Water Reservoir 1 Level Transmitter | Level Transmitter | Treated Water | Treated Water Storage
none | TLS_LT5001HiAL | LT5001 High Alarm | Digital |  | LT5001HiAL | HiAL | 6LT008 | LT5001 | Treated Water Reservoir 1 Level Transmitter | Level Transmitter | Treated Water | Treated Water Storage
none | TLS_LT5001LLAL | LT5001 Low Low Alarm | Digital |  | LT5001LLAL | LLAL | 6LT008 | LT5001 | Treated Water Reservoir 1 Level Transmitter | Level Transmitter | Treated Water | Treated Water Storage
none | TLS_LT5001LoAL | LT5001 Low Alarm | Digital |  | LT5001LoAL | LoAL | 6LT008 | LT5001 | Treated Water Reservoir 1 Level Transmitter | Level Transmitter | Treated Water | Treated Water Storage
none | TLS_LT5001LpAL | LT5001 Loop Fault Alarm | Digital |  | LT5001LpAL | LpAL | 6LT008 | LT5001 | Treated Water Reservoir 1 Level Transmitter | Level Transmitter | Treated Water | Treated Water Storage
none | TLS_LT5001PV | Treated Water Reservoir 1 Level | Float32 | % | LT5001PV | PV | 6LT008 | LT5001 | Treated Water Reservoir 1 Level Transmitter | Level Transmitter | Treated Water | Treated Water Storage
none | TLS_LT5001PV_to_NPI | Clear Water Tank 1 Level to NPI | Digital |  | LT5001PV_to_NPI | PV_to_NPI | 6LT008 | LT5001 | Treated Water Reservoir 1 Level Transmitter | Level Transmitter | Treated Water | Treated Water Storage
none | TLS_LT5001PVCHi | LT5001 PMI High Control Limit setpoint | Float32 | % | LT5001PVCHi | PVCHi | 6LT008 | LT5001 | Treated Water Reservoir 1 Level Transmitter | Level Transmitter | Treated Water | Treated Water Storage
none | TLS_LT5001PVCLo | LT5001 PMI Low Control Limit setpoint | Float32 | % | LT5001PVCLo | PVCLo | 6LT008 | LT5001 | Treated Water Reservoir 1 Level Transmitter | Level Transmitter | Treated Water | Treated Water Storage
none | TLS_LT5001PVForce | LT5001 Force value from SCADA | Float32 | % | LT5001PVForce | PVForce | 6LT008 | LT5001 | Treated Water Reservoir 1 Level Transmitter | Level Transmitter | Treated Water | Treated Water Storage
none | TLS_LT5001PVHH | LT5001 PMI High High Alarm Setpoint | Float32 | % | LT5001PVHH | PVHH | 6LT008 | LT5001 | Treated Water Reservoir 1 Level Transmitter | Level Transmitter | Treated Water | Treated Water Storage
none | TLS_LT5001PVHi | LT5001 PMI High Alarm Setpoint | Float32 | % | LT5001PVHi | PVHi | 6LT008 | LT5001 | Treated Water Reservoir 1 Level Transmitter | Level Transmitter | Treated Water | Treated Water Storage
none | TLS_LT5001PVLL | LT5001 PMI Low Low Alarm Setpoint | Float32 | % | LT5001PVLL | PVLL | 6LT008 | LT5001 | Treated Water Reservoir 1 Level Transmitter | Level Transmitter | Treated Water | Treated Water Storage
none | TLS_LT5001PVLo | LT5001 PMI Low Alarm Setpoint | Float32 | % | LT5001PVLo | PVLo | 6LT008 | LT5001 | Treated Water Reservoir 1 Level Transmitter | Level Transmitter | Treated Water | Treated Water Storage
none | TLS_LT5001RateAL | LT5001 Rate Of Change Alarm | Digital |  | LT5001RateAL | RateAL | 6LT008 | LT5001 | Treated Water Reservoir 1 Level Transmitter | Level Transmitter | Treated Water | Treated Water Storage
none | TLS_LT5002AOAL | TWR 2 level output to Maroochy AO hw | Digital |  | LT5002AOAL | AOAL | 6LIT002 | LT5002 | Treated Water Reservoir 2 Level Transmitter | Level Transmitter | Treated Water | Treated Water Storage
none | TLS_LT5002HHAL | LT5002PV High High Alarm | Digital |  | LT5002HHAL | HHAL | 6LIT002 | LT5002 | Treated Water Reservoir 2 Level Transmitter | Level Transmitter | Treated Water | Treated Water Storage
none | TLS_LT5002HiAL | LT5002PV High Alarm | Digital |  | LT5002HiAL | HiAL | 6LIT002 | LT5002 | Treated Water Reservoir 2 Level Transmitter | Level Transmitter | Treated Water | Treated Water Storage
none | TLS_LT5002LLAL | LT5002PV Low Low Alarm | Digital |  | LT5002LLAL | LLAL | 6LIT002 | LT5002 | Treated Water Reservoir 2 Level Transmitter | Level Transmitter | Treated Water | Treated Water Storage
none | TLS_LT5002LoAL | LT5002PV Low Alarm | Digital |  | LT5002LoAL | LoAL | 6LIT002 | LT5002 | Treated Water Reservoir 2 Level Transmitter | Level Transmitter | Treated Water | Treated Water Storage
none | TLS_LT5002LpAL | LT5002PV Loop Fault Alarm | Digital |  | LT5002LpAL | LpAL | 6LIT002 | LT5002 | Treated Water Reservoir 2 Level Transmitter | Level Transmitter | Treated Water | Treated Water Storage
none | TLS_LT5002PV | Treated Water Reservoir 2 Level | Float32 | % | LT5002PV | PV | 6LIT002 | LT5002 | Treated Water Reservoir 2 Level Transmitter | Level Transmitter | Treated Water | Treated Water Storage
none | TLS_LT5002PV_DIFF | LT5002 Calculated Difference | Float32 | % | LT5002PV_DIFF | PV_DIFF | 6LIT002 | LT5002 | Treated Water Reservoir 2 Level Transmitter | Level Transmitter | Treated Water | Treated Water Storage
none | TLS_LT5002PVCHi | LT5002 PMI High Control Limit setpoint | Float32 | % | LT5002PVCHi | PVCHi | 6LIT002 | LT5002 | Treated Water Reservoir 2 Level Transmitter | Level Transmitter | Treated Water | Treated Water Storage
none | TLS_LT5002PVCLo | LT5002 PMI Low Control Limit setpoint | Float32 | % | LT5002PVCLo | PVCLo | 6LIT002 | LT5002 | Treated Water Reservoir 2 Level Transmitter | Level Transmitter | Treated Water | Treated Water Storage
none | TLS_LT5002PVForce | LT5002 Force value from SCADA | Float32 | % | LT5002PVForce | PVForce | 6LIT002 | LT5002 | Treated Water Reservoir 2 Level Transmitter | Level Transmitter | Treated Water | Treated Water Storage
none | TLS_LT5002PVHH | LT5002PV PMI High High Alarm Setpoint | Float32 | % | LT5002PVHH | PVHH | 6LIT002 | LT5002 | Treated Water Reservoir 2 Level Transmitter | Level Transmitter | Treated Water | Treated Water Storage
none | TLS_LT5002PVHi | LT5002PV PMI High Alarm Setpoint | Float32 | % | LT5002PVHi | PVHi | 6LIT002 | LT5002 | Treated Water Reservoir 2 Level Transmitter | Level Transmitter | Treated Water | Treated Water Storage
none | TLS_LT5002PVLL | LT5002PV PMI Low Low Alarm Setpoint | Float32 | % | LT5002PVLL | PVLL | 6LIT002 | LT5002 | Treated Water Reservoir 2 Level Transmitter | Level Transmitter | Treated Water | Treated Water Storage
none | TLS_LT5002PVLo | LT5002PV PMI Low Alarm Setpoint | Float32 | % | LT5002PVLo | PVLo | 6LIT002 | LT5002 | Treated Water Reservoir 2 Level Transmitter | Level Transmitter | Treated Water | Treated Water Storage
none | TLS_LT5002PVTemp | Treated Water Reservoir 2 Level | Int16 | % | LT5002PVTemp | PVTemp | 6LIT002 | LT5002 | Treated Water Reservoir 2 Level Transmitter | Level Transmitter | Treated Water | Treated Water Storage
none | TLS_LT5002RateAL | LT5002PV Rate Of Change Alarm | Digital |  | LT5002RateAL | RateAL | 6LIT002 | LT5002 | Treated Water Reservoir 2 Level Transmitter | Level Transmitter | Treated Water | Treated Water Storage
none | TLS_LT500XPV | Current Level of Online Reservoir | Float32 | % | LT500XPV
none | TLS_LT5065HHAL | LT5065 High High Alarm | Digital |  | LT5065HHAL | HHAL |  | LT5065
none | TLS_LT5065HiAL | LT5065 High Alarm | Digital |  | LT5065HiAL | HiAL |  | LT5065
none | TLS_LT5065LLAL | LT5065 Low Low Alarm | Digital |  | LT5065LLAL | LLAL |  | LT5065
none | TLS_LT5065LoAL | LT5065 Low Alarm | Digital |  | LT5065LoAL | LoAL |  | LT5065
none | TLS_LT5065LpAL | LT5065 Loop Fault Alarm | Digital |  | LT5065LpAL | LpAL |  | LT5065
none | TLS_LT5065PV | Elimbah Reservoir Level | Float32 | % | LT5065PV | PV |  | LT5065
none | TLS_LT5065PVForce | LT5065 PV Force Value | Float32 | % | LT5065PVForce | PVForce |  | LT5065
none | TLS_LT5065PVHH | LT5065 PMI High High Alarm Setpoint | Float32 | % | LT5065PVHH | PVHH |  | LT5065
none | TLS_LT5065PVHi | LT5065 PMI High Alarm Setpoint | Float32 | % | LT5065PVHi | PVHi |  | LT5065
none | TLS_LT5065PVLL | LT5065 PMI Low Low Alarm Setpoint | Float32 | % | LT5065PVLL | PVLL |  | LT5065
none | TLS_LT5065PVLo | LT5065 PMI Low Alarm Setpoint | Float32 | % | LT5065PVLo | PVLo |  | LT5065
none | TLS_LT5065RateAL | LT5065 Rate Of Change Alarm | Digital |  | LT5065RateAL | RateAL |  | LT5065
none | TLS_LT5066HHAL | LT5066 High High Alarm | Digital |  | LT5066HHAL | HHAL |  | LT5066
none | TLS_LT5066HiAL | LT5066 High Alarm | Digital |  | LT5066HiAL | HiAL |  | LT5066
none | TLS_LT5066LLAL | LT5066 Low Low Alarm | Digital |  | LT5066LLAL | LLAL |  | LT5066
none | TLS_LT5066LoAL | LT5066 Low Alarm | Digital |  | LT5066LoAL | LoAL |  | LT5066
none | TLS_LT5066LpAL | LT5066 Loop Fault Alarm | Digital |  | LT5066LpAL | LpAL |  | LT5066
none | TLS_LT5066PV | Morayfield Reservoir Level | Float32 | % | LT5066PV | PV |  | LT5066
none | TLS_LT5066PVForce | LT5066 PV Force Value | Float32 | % | LT5066PVForce | PVForce |  | LT5066
none | TLS_LT5066PVHH | LT5066 PMI High High Alarm Setpoint | Float32 | % | LT5066PVHH | PVHH |  | LT5066
none | TLS_LT5066PVHi | LT5066 PMI High Alarm Setpoint | Float32 | % | LT5066PVHi | PVHi |  | LT5066
none | TLS_LT5066PVLL | LT5066 PMI Low Low Alarm Setpoint | Float32 | % | LT5066PVLL | PVLL |  | LT5066
none | TLS_LT5066PVLo | LT5066 PMI Low Alarm Setpoint | Float32 | % | LT5066PVLo | PVLo |  | LT5066
none | TLS_LT5066RateAL | LT5066 Rate Of Change Alarm | Digital |  | LT5066RateAL | RateAL |  | LT5066
none | TLS_LT5067HHAL | LT5067 High High Alarm | Digital |  | LT5067HHAL | HHAL |  | LT5067
none | TLS_LT5067HiAL | LT5067 High Alarm | Digital |  | LT5067HiAL | HiAL |  | LT5067
none | TLS_LT5067LLAL | LT5067 Low Low Alarm | Digital |  | LT5067LLAL | LLAL |  | LT5067
none | TLS_LT5067LoAL | LT5067 Low Alarm | Digital |  | LT5067LoAL | LoAL |  | LT5067
none | TLS_LT5067LpAL | LT5067 Loop Fault Alarm | Digital |  | LT5067LpAL | LpAL |  | LT5067
none | TLS_LT5067PV | Narangba Reservoir Level | Float32 | % | LT5067PV | PV |  | LT5067
none | TLS_LT5067PVForce | LT5067 PV Force Value | Float32 | % | LT5067PVForce | PVForce |  | LT5067
none | TLS_LT5067PVHH | LT5067 PMI High High Alarm Setpoint | Float32 | % | LT5067PVHH | PVHH |  | LT5067
none | TLS_LT5067PVHi | LT5067 PMI High Alarm Setpoint | Float32 | % | LT5067PVHi | PVHi |  | LT5067
none | TLS_LT5067PVLL | LT5067 PMI Low Low Alarm Setpoint | Float32 | % | LT5067PVLL | PVLL |  | LT5067
none | TLS_LT5067PVLo | LT5067 PMI Low Alarm Setpoint | Float32 | % | LT5067PVLo | PVLo |  | LT5067
none | TLS_LT5067RateAL | LT5067 Rate Of Change Alarm | Digital |  | LT5067RateAL | RateAL |  | LT5067
none | TLS_LT5072Force | LT5072 Force Mode | Digital |  | LT5072Force | Force |  | LT5072
none | TLS_LT5072HHAL | LT5072 High High Alarm | Digital |  | LT5072HHAL | HHAL |  | LT5072
none | TLS_LT5072HIAL | LT5072 High Alarm | Digital |  | LT5072HIAL | HIAL |  | LT5072
none | TLS_LT5072LLAL | LT5072 Low Low Alarm | Digital |  | LT5072LLAL | LLAL |  | LT5072
none | TLS_LT5072LOAL | LT5072 Low Alarm | Digital |  | LT5072LOAL | LOAL |  | LT5072
none | TLS_LT5072LpAL | LT5072 Loop Alarm | Digital |  | LT5072LpAL | LpAL |  | LT5072
none | TLS_LT5072PV | Ferntree Tank Level | Float32 | % | LT5072PV | PV |  | LT5072
none | TLS_LT5072PVForce | LT5072 PV Force Value | Float32 | % | LT5072PVForce | PVForce |  | LT5072
none | TLS_LT5072PVHH | LT5072 High High Alarm Setpoint | Float32 | % | LT5072PVHH | PVHH |  | LT5072
none | TLS_LT5072PVHI | LT5072 High Alarm Setpoint | Float32 | % | LT5072PVHI | PVHI |  | LT5072
none | TLS_LT5072PVLL | LT5072 Low Low Alarm Setpoint | Float32 | % | LT5072PVLL | PVLL |  | LT5072
none | TLS_LT5072PVLO | LT5072 Low Alarm Setpoint | Float32 | % | LT5072PVLO | PVLO |  | LT5072
none | TLS_LT5072RateAL | LT5072 Rate Of Change Alarm | Digital |  | LT5072RateAL | RateAL |  | LT5072
none | TLS_LT5074Force | LT5074 Force Mode | Digital |  | LT5074Force | Force |  | LT5074
none | TLS_LT5074HHAL | LT5074 High High Alarm | Digital |  | LT5074HHAL | HHAL |  | LT5074
none | TLS_LT5074HIAL | LT5074 High Alarm | Digital |  | LT5074HIAL | HIAL |  | LT5074
none | TLS_LT5074LLAL | LT5074 Low Low Alarm | Digital |  | LT5074LLAL | LLAL |  | LT5074
none | TLS_LT5074LOAL | LT5074 Low Alarm | Digital |  | LT5074LOAL | LOAL |  | LT5074
none | TLS_LT5074LpAL | LT5074 Loop Alarm | Digital |  | LT5074LpAL | LpAL |  | LT5074
none | TLS_LT5074PV | Caloundra 50ML Reservoir Level | Float32 | % | LT5074PV | PV |  | LT5074
none | TLS_LT5074PVForce | LT5074 PV Force Value | Float32 | % | LT5074PVForce | PVForce |  | LT5074
none | TLS_LT5074PVHH | LT5074 High High Alarm Setpoint | Float32 | % | LT5074PVHH | PVHH |  | LT5074
none | TLS_LT5074PVHI | LT5074 High Alarm Setpoint | Float32 | % | LT5074PVHI | PVHI |  | LT5074
none | TLS_LT5074PVLL | LT5074 Low Low Alarm Setpoint | Float32 | % | LT5074PVLL | PVLL |  | LT5074
none | TLS_LT5074PVLO | LT5074 Low Alarm Setpoint | Float32 | % | LT5074PVLO | PVLO |  | LT5074
none | TLS_LT5074RateAL | LT5074 Rate Of Change Alarm | Digital |  | LT5074RateAL | RateAL |  | LT5074
none | TLS_LT5086CHiLmt | Western Reservoir Above Control High Limit | Digital |  | LT5086CHiLmt | CHiLmt |  | LT5086
none | TLS_LT5086CLoLmt | Western Reservoir Above Control Low Limit | Digital |  | LT5086CLoLmt | CLoLmt |  | LT5086
none | TLS_LT5086Force | Western Reservoir Level Force Active | Digital |  | LT5086Force | Force |  | LT5086
none | TLS_LT5086HHAL | Western Reservoir High High Alarm | Digital |  | LT5086HHAL | HHAL |  | LT5086
none | TLS_LT5086HiAL | Western Reservoir High Alarm | Digital |  | LT5086HiAL | HiAL |  | LT5086
none | TLS_LT5086LLAL | Western Reservoir Low Low Alarm | Digital |  | LT5086LLAL | LLAL |  | LT5086
none | TLS_LT5086LoAL | Western Reservoir Low Alarm | Digital |  | LT5086LoAL | LoAL |  | LT5086
none | TLS_LT5086LpAL | Western Reseroir Level Loop Fault Alarm | Digital |  | LT5086LpAL | LpAL |  | LT5086
none | TLS_LT5086PV | Western Reservoir Level PV (m) | Float32 | % | LT5086PV | PV |  | LT5086
none | TLS_LT5086PVAI | Western Reservoir Raw Input | Float32 |  | LT5086PVAI | PVAI |  | LT5086
none | TLS_LT5086PVCHi | Western Reservoir Control High Limit Setpoint | Float32 | % | LT5086PVCHi | PVCHi |  | LT5086
none | TLS_LT5086PVHi | Western Reservoir High Setpoint | Float32 | % | LT5086PVHi | PVHi |  | LT5086
none | TLS_LT5086PVLo | Western Reservoir Low Setpoint | Float32 | % | LT5086PVLo | PVLo |  | LT5086
none | TLS_LT5086RateAL | Western Reservoir Rate Alarm | Digital |  | LT5086RateAL | RateAL |  | LT5086
none | TLS_LT6101HHAL | LT6101 High High Alarm | Digital |  | LT6101HHAL | HHAL |  | LT6101
none | TLS_LT6101HiAL | LT6101 High Alarm | Digital |  | LT6101HiAL | HiAL |  | LT6101
none | TLS_LT6101LLAL | LT6101 Low Low Alarm | Digital |  | LT6101LLAL | LLAL |  | LT6101
none | TLS_LT6101LoAL | LT6101 Low Alarm | Digital |  | LT6101LoAL | LoAL |  | LT6101
none | TLS_LT6101LpAL | LT6101 Loop Fault Alarm | Digital |  | LT6101LpAL | LpAL |  | LT6101
none | TLS_LT6101PV | BWR Tank 1 Level | Float32 | % | LT6101PV | PV |  | LT6101
none | TLS_LT6101PVCHi | LT6101 high control limit | Float32 | % | LT6101PVCHi | PVCHi |  | LT6101
none | TLS_LT6101PVCLo | LT6101 low control limit | Float32 | % | LT6101PVCLo | PVCLo |  | LT6101
none | TLS_LT6101PVForce | LT6101 Force value from SCADA | Float32 | % | LT6101PVForce | PVForce |  | LT6101
none | TLS_LT6101PVHH | LT6101 PMI High High Alarm Setpoint | Float32 | % | LT6101PVHH | PVHH |  | LT6101
none | TLS_LT6101PVHi | LT6101 PMI High Alarm Setpoint | Float32 | % | LT6101PVHi | PVHi |  | LT6101
none | TLS_LT6101PVLL | LT6101 PMI Low Low Alarm Setpoint | Float32 | % | LT6101PVLL | PVLL |  | LT6101
none | TLS_LT6101PVLo | LT6101 PMI Low Alarm Setpoint | Float32 | % | LT6101PVLo | PVLo |  | LT6101
none | TLS_LT6101RateAL | LT6101 Rate Of Change Alarm | Digital |  | LT6101RateAL | RateAL |  | LT6101
none | TLS_LT6133HHAL | LT6133 High High Alarm | Digital |  | LT6133HHAL | HHAL |  | LT6133
none | TLS_LT6133HiAL | LT6133 High Alarm | Digital |  | LT6133HiAL | HiAL |  | LT6133
none | TLS_LT6133LLAL | LT6133 Low Low Alarm | Digital |  | LT6133LLAL | LLAL |  | LT6133
none | TLS_LT6133LoAL | LT6133 Low Alarm | Digital |  | LT6133LoAL | LoAL |  | LT6133
none | TLS_LT6133LpAL | LT6133 Loop Fault Alarm | Digital |  | LT6133LpAL | LpAL |  | LT6133
none | TLS_LT6133PV | BWR Tank 1 Level | Float32 | % | LT6133PV | PV |  | LT6133
none | TLS_LT6133PVForce | LT6133 Force value from SCADA | Float32 | % | LT6133PVForce | PVForce |  | LT6133
none | TLS_LT6133PVHH | LT6133 PMI High High Alarm Setpoint | Float32 | % | LT6133PVHH | PVHH |  | LT6133
none | TLS_LT6133PVHi | LT6133 PMI High Alarm Setpoint | Float32 | % | LT6133PVHi | PVHi |  | LT6133
none | TLS_LT6133PVLL | LT6133 PMI Low Low Alarm Setpoint | Float32 | % | LT6133PVLL | PVLL |  | LT6133
none | TLS_LT6133PVLo | LT6133 PMI Low Alarm Setpoint | Float32 | % | LT6133PVLo | PVLo |  | LT6133
none | TLS_LT6133RateAL | LT6133 Rate Of Change Alarm | Digital |  | LT6133RateAL | RateAL |  | LT6133
none | TLS_LT6201HHAL | LT6201 High High Alarm | Digital |  | LT6201HHAL | HHAL |  | LT6201
none | TLS_LT6201HiAL | LT6201 High Alarm | Digital |  | LT6201HiAL | HiAL |  | LT6201
none | TLS_LT6201LLAL | LT6201 Low Low Alarm | Digital |  | LT6201LLAL | LLAL |  | LT6201
none | TLS_LT6201LoAL | LT6201 Low Alarm | Digital |  | LT6201LoAL | LoAL |  | LT6201
none | TLS_LT6201LpAL | LT6201 Loop Fault Alarm | Digital |  | LT6201LpAL | LpAL |  | LT6201
none | TLS_LT6201PV | BWR Tank 2 Level | Float32 | % | LT6201PV | PV |  | LT6201
none | TLS_LT6201PVCHi | LT6201 high control limit | Float32 | % | LT6201PVCHi | PVCHi |  | LT6201
none | TLS_LT6201PVCHi2 | LT6201 high control limit 2 | Float32 | % | LT6201PVCHi2 | PVCHi2 |  | LT6201
none | TLS_LT6201PVCLo | LT6201 low control limit | Float32 | % | LT6201PVCLo | PVCLo |  | LT6201
none | TLS_LT6201PVForce | LT6201 Force value from SCADA | Float32 | % | LT6201PVForce | PVForce |  | LT6201
none | TLS_LT6201PVHH | LT6201 PMI High High Alarm Setpoint | Float32 | % | LT6201PVHH | PVHH |  | LT6201
none | TLS_LT6201PVHi | LT6201 PMI High Alarm Setpoint | Float32 | % | LT6201PVHi | PVHi |  | LT6201
none | TLS_LT6201PVLL | LT6201 PMI Low Low Alarm Setpoint | Float32 | % | LT6201PVLL | PVLL |  | LT6201
none | TLS_LT6201PVLo | LT6201 PMI Low Alarm Setpoint | Float32 | % | LT6201PVLo | PVLo |  | LT6201
none | TLS_LT6201RateAL | LT6201 Rate Of Change Alarm | Digital |  | LT6201RateAL | RateAL |  | LT6201
none | TLS_LT6303_PAVL | Sludge Thickener LT6303 Available | Digital |  | LT6303_PAVL | PAVL |  | LT6303
none | TLS_LT6303HHAL | LT6303 High High Alarm | Digital |  | LT6303HHAL | HHAL |  | LT6303
none | TLS_LT6303HiAL | LT6303 High Alarm | Digital |  | LT6303HiAL | HiAL |  | LT6303
none | TLS_LT6303HiSP | Sludge Thickener LT6303 High SP | Int16 | min | LT6303HiSP | HiSP |  | LT6303
none | TLS_LT6303LLAL | LT6303 Low Low Alarm | Digital |  | LT6303LLAL | LLAL |  | LT6303
none | TLS_LT6303LoAL | LT6303 Low Low Alarm | Digital |  | LT6303LoAL | LoAL |  | LT6303
none | TLS_LT6303LoSP | Sludge Thickener LT6303 Low SP | Int16 | min | LT6303LoSP | LoSP |  | LT6303
none | TLS_LT6303LpAL | LT6303 Loop Fault Alarm | Digital |  | LT6303LpAL | LpAL |  | LT6303
none | TLS_LT6303PV | Sludge Thickener 1 Level | Float32 | % | LT6303PV | PV |  | LT6303
none | TLS_LT6303PVForce | LT6303 Force Value from SCADA | Float32 | % | LT6303PVForce | PVForce |  | LT6303
none | TLS_LT6303PVHH | LT6303 PMI High High Alarm Setpoint | Float32 | % | LT6303PVHH | PVHH |  | LT6303
none | TLS_LT6303PVHi | LT6303 PMI High Alarm Setpoint | Float32 | % | LT6303PVHi | PVHi |  | LT6303
none | TLS_LT6303PVLL | LT6303 PMI Low Low Alarm Setpoint | Float32 | % | LT6303PVLL | PVLL |  | LT6303
none | TLS_LT6303PVLo | LT6303 PMI Low Alarm Setpoint | Float32 | % | LT6303PVLo | PVLo |  | LT6303
none | TLS_LT6303RateAL | LT6303 Rate of Change Alarm | Digital |  | LT6303RateAL | RateAL |  | LT6303
none | TLS_LT6403_PAVL | Sludge Thickener LT6403 Available | Digital |  | LT6403_PAVL | PAVL |  | LT6403
none | TLS_LT6403HHAL | LT6403 High High Alarm | Digital |  | LT6403HHAL | HHAL |  | LT6403
none | TLS_LT6403HiAL | LT6403 High Alarm | Digital |  | LT6403HiAL | HiAL |  | LT6403
none | TLS_LT6403HiSP | Sludge Thickener LT6403 High SP | Int16 | min | LT6403HiSP | HiSP |  | LT6403
none | TLS_LT6403LLAL | LT6403 Low Low Alarm | Digital |  | LT6403LLAL | LLAL |  | LT6403
none | TLS_LT6403LoAL | LT6403 Low Alarm | Digital |  | LT6403LoAL | LoAL |  | LT6403
none | TLS_LT6403LoSP | Sludge Thickener LT6403 Low SP | Int16 | min | LT6403LoSP | LoSP |  | LT6403
none | TLS_LT6403LpAL | LT6403 Loop Fault Alarm | Digital |  | LT6403LpAL | LpAL |  | LT6403
none | TLS_LT6403PV | Sludge Thickener 2 Level | Float32 | % | LT6403PV | PV |  | LT6403
none | TLS_LT6403PVForce | LT6403 Force Value from SCADA | Float32 | % | LT6403PVForce | PVForce |  | LT6403
none | TLS_LT6403PVHH | LT6403 PMI High High Alarm Setpoint | Float32 | % | LT6403PVHH | PVHH |  | LT6403
none | TLS_LT6403PVHi | LT6403 PMI High Alarm Setpoint | Float32 | % | LT6403PVHi | PVHi |  | LT6403
none | TLS_LT6403PVLL | LT6403 PMI Low Low Alarm Setpoint | Float32 | % | LT6403PVLL | PVLL |  | LT6403
none | TLS_LT6403PVLo | LT6403 PMI Low Alarm Setpoint | Float32 | % | LT6403PVLo | PVLo |  | LT6403
none | TLS_LT6403RateAL | LT6403 Rate of Change Alarm | Digital |  | LT6403RateAL | RateAL |  | LT6403
none | TLS_LT6501HHAL | LT6501 High High Alarm | Digital |  | LT6501HHAL | HHAL |  | LT6501
none | TLS_LT6501HiAL | LT6501 High Alarm | Digital |  | LT6501HiAL | HiAL |  | LT6501
none | TLS_LT6501LLAL | LT6501 Low Low Alarm | Digital |  | LT6501LLAL | LLAL |  | LT6501
none | TLS_LT6501LoAL | LT6501 Low Alarm | Digital |  | LT6501LoAL | LoAL |  | LT6501
none | TLS_LT6501LpAL | LT6501 Loop Fault Alarm | Digital |  | LT6501LpAL | LpAL |  | LT6501
none | TLS_LT6501PV | Lt6501 Level | Float32 | % | LT6501PV | PV |  | LT6501
none | TLS_LT6501PVForce | LT6501 Force value from SCADA | Float32 | % | LT6501PVForce | PVForce |  | LT6501
none | TLS_LT6501PVHH | LT6501 PMI High High Alarm Setpoint | Float32 | % | LT6501PVHH | PVHH |  | LT6501
none | TLS_LT6501PVHi | LT6501 PMI High Alarm Setpoint | Float32 | % | LT6501PVHi | PVHi |  | LT6501
none | TLS_LT6501PVLL | LT6501 PMI Low Low Alarm Setpoint | Float32 | % | LT6501PVLL | PVLL |  | LT6501
none | TLS_LT6501PVLo | LT6501 PMI Low Alarm Setpoint | Float32 | % | LT6501PVLo | PVLo |  | LT6501
none | TLS_LT6501RateAL | LT6501 Rate Of Change Alarm | Digital |  | LT6501RateAL | RateAL |  | LT6501
none | TLS_LT6510_ROC | Sludge Mixing Well Rate of Change | Float32 | % | LT6510_ROC | ROC |  | LT6510
none | TLS_LT6510_ROC_ACT | Sludge Mixing Well Rate of Change Actual | Float32 | % | LT6510_ROC_ACT | ROC_ACT |  | LT6510
none | TLS_LT6510HHAL | LT6510 High High Alarm | Digital |  | LT6510HHAL | HHAL |  | LT6510
none | TLS_LT6510HiAL | LT6510 High Alarm | Digital |  | LT6510HiAL | HiAL |  | LT6510
none | TLS_LT6510LLAL | LT6510 Low Low Alarm | Digital |  | LT6510LLAL | LLAL |  | LT6510
none | TLS_LT6510LoAL | LT6510 Low Alarm | Digital |  | LT6510LoAL | LoAL |  | LT6510
none | TLS_LT6510LpAL | LT6510 Loop Fault Alarm | Digital |  | LT6510LpAL | LpAL |  | LT6510
none | TLS_LT6510PV | Sludge Draw Off Pit Level | Float32 | % | LT6510PV | PV |  | LT6510
none | TLS_LT6510PVCHi | Sludge Mixing Well High Level Control | Float32 | % | LT6510PVCHi | PVCHi |  | LT6510
none | TLS_LT6510PVCLo | Sludge Mixing Well Low Level Control | Float32 | % | LT6510PVCLo | PVCLo |  | LT6510
none | TLS_LT6510PVForce | LT6510 Force value from SCADA | Float32 | % | LT6510PVForce | PVForce |  | LT6510
none | TLS_LT6510PVHH | LT6510 PMI High High Alarm Setpoint | Float32 | % | LT6510PVHH | PVHH |  | LT6510
none | TLS_LT6510PVHi | LT6510 PMI High Alarm Setpoint | Float32 | % | LT6510PVHi | PVHi |  | LT6510
none | TLS_LT6510PVLL | LT6510 PMI Low Low Alarm Setpoint | Float32 | % | LT6510PVLL | PVLL |  | LT6510
none | TLS_LT6510PVLo | LT6510 PMI Low Alarm Setpoint | Float32 | % | LT6510PVLo | PVLo |  | LT6510
none | TLS_LT6510RateAL | LT6510 Rate Of Change Alarm | Digital |  | LT6510RateAL | RateAL |  | LT6510
none | TLS_LT6523CLoLmt |  | Digital |  | LT6523CLoLmt | CLoLmt |  | LT6523
none | TLS_LT6523HHAL | LT6523 High High Alarm | Digital |  | LT6523HHAL | HHAL |  | LT6523
none | TLS_LT6523HiAL | LT6523 High Alarm | Digital |  | LT6523HiAL | HiAL |  | LT6523
none | TLS_LT6523LLAL | LT6523 Low Low Alarm | Digital |  | LT6523LLAL | LLAL |  | LT6523
none | TLS_LT6523LoAL | LT6523 Low Alarm | Digital |  | LT6523LoAL | LoAL |  | LT6523
none | TLS_LT6523LpAL | LT6523 Loop Fault Alarm | Digital |  | LT6523LpAL | LpAL |  | LT6523
none | TLS_LT6523PV | LT6523 Feed Averaging Tank Feed Pump Level | Float32 | % | LT6523PV | PV |  | LT6523
none | TLS_LT6523PVCHi |  | Float32 | % | LT6523PVCHi | PVCHi |  | LT6523
none | TLS_LT6523PVCHi2 |  | Float32 | % | LT6523PVCHi2 | PVCHi2 |  | LT6523
none | TLS_LT6523PVCHi3 |  | Float32 | % | LT6523PVCHi3 | PVCHi3 |  | LT6523
none | TLS_LT6523PVCHi6 |  | Float32 | % | LT6523PVCHi6 | PVCHi6 |  | LT6523
none | TLS_LT6523PVCLo |  | Float32 | % | LT6523PVCLo | PVCLo |  | LT6523
none | TLS_LT6523PVCLo4 |  | Float32 | % | LT6523PVCLo4 | PVCLo4 |  | LT6523
none | TLS_LT6523PVCLo5 |  | Float32 | % | LT6523PVCLo5 | PVCLo5 |  | LT6523
none | TLS_LT6523PVForce | LT6523 Force value | Float32 | % | LT6523PVForce | PVForce |  | LT6523
none | TLS_LT6523PVHH | LT6523 PMI High High Alarm Setpoint | Float32 | % | LT6523PVHH | PVHH |  | LT6523
none | TLS_LT6523PVHi | LT6523 PMI High Alarm Setpoint | Float32 | % | LT6523PVHi | PVHi |  | LT6523
none | TLS_LT6523PVLL | LT6523 PMI Low Low Alarm Setpoint | Float32 | % | LT6523PVLL | PVLL |  | LT6523
none | TLS_LT6523PVLo | LT6523 PMI Low Alarm Setpoint | Float32 | % | LT6523PVLo | PVLo |  | LT6523
none | TLS_LT6523RateAL | LT6523 Rate Of Change Alarm | Digital |  | LT6523RateAL | RateAL |  | LT6523
none | TLS_LT6551HHAL | LT6551 High High Alarm | Digital |  | LT6551HHAL | HHAL |  | LT6551
none | TLS_LT6551HiAL | LT6551 High Alarm | Digital |  | LT6551HiAL | HiAL |  | LT6551
none | TLS_LT6551LLAL | LT6551 Low Low Alarm | Digital |  | LT6551LLAL | LLAL |  | LT6551
none | TLS_LT6551LoAL | LT6551 Low Alarm | Digital |  | LT6551LoAL | LoAL |  | LT6551
none | TLS_LT6551LpAL | LT6551 Loop Fault Alarm | Digital |  | LT6551LpAL | LpAL |  | LT6551
none | TLS_LT6551PV | Separated Wtr Rtn Pmp Stn Level | Float32 | % | LT6551PV | PV |  | LT6551
none | TLS_LT6551PVCHi | LT6551 high control limit | Float32 | % | LT6551PVCHi | PVCHi |  | LT6551
none | TLS_LT6551PVCHi2 | LT6551 high control limit 2 | Float32 | % | LT6551PVCHi2 | PVCHi2 |  | LT6551
none | TLS_LT6551PVCHi3 | LT6551 high control limit 3 | Float32 | % | LT6551PVCHi3 | PVCHi3 |  | LT6551
none | TLS_LT6551PVCHi4 | LT6551 high control limit 4 | Float32 | % | LT6551PVCHi4 | PVCHi4 |  | LT6551
none | TLS_LT6551PVCHi5 | LT6551 high control limit 5 | Float32 | % | LT6551PVCHi5 | PVCHi5 |  | LT6551
none | TLS_LT6551PVCHi6 | LT6551 high control limit 6 | Float32 | % | LT6551PVCHi6 | PVCHi6 |  | LT6551
none | TLS_LT6551PVCHi7 | Decant Start level for TK6201 | Float32 | % | LT6551PVCHi7 | PVCHi7 |  | LT6551
none | TLS_LT6551PVCLo | LT6551 low control limit | Float32 | % | LT6551PVCLo | PVCLo |  | LT6551
none | TLS_LT6551PVCLo2 | LT6551 low control limit 2 | Float32 | % | LT6551PVCLo2 | PVCLo2 |  | LT6551
none | TLS_LT6551PVCLo3 | LT6551 low control limit 3 | Float32 | % | LT6551PVCLo3 | PVCLo3 |  | LT6551
none | TLS_LT6551PVForce | LT6551 Force value from SCADA | Float32 | % | LT6551PVForce | PVForce |  | LT6551
none | TLS_LT6551PVHH | LT6551 PMI High High Alarm Setpoint | Float32 | % | LT6551PVHH | PVHH |  | LT6551
none | TLS_LT6551PVHi | LT6551 PMI High Alarm Setpoint | Float32 | % | LT6551PVHi | PVHi |  | LT6551
none | TLS_LT6551PVLL | LT6551 PMI Low Low Alarm Setpoint | Float32 | % | LT6551PVLL | PVLL |  | LT6551
none | TLS_LT6551PVLo | LT6551 PMI Low Alarm Setpoint | Float32 | % | LT6551PVLo | PVLo |  | LT6551
none | TLS_LT6551RateAL | LT6551 Rate Of Change Alarm | Digital |  | LT6551RateAL | RateAL |  | LT6551
none | TLS_LT6753_1HHAL | LT6753_1 High High Alarm | Digital |  | LT6753_1HHAL | HHAL |  | LT6753_1
none | TLS_LT6753_1HiAL | LT6753_1 High Alarm | Digital |  | LT6753_1HiAL | HiAL |  | LT6753_1
none | TLS_LT6753_1LLAL | LT6753_1 Low Low Alarm | Digital |  | LT6753_1LLAL | LLAL |  | LT6753_1
none | TLS_LT6753_1LoAL | LT6753_1 Low Alarm | Digital |  | LT6753_1LoAL | LoAL |  | LT6753_1
none | TLS_LT6753_1LpAL | LT6753_1 Loop Fault Alarm | Digital |  | LT6753_1LpAL | LpAL |  | LT6753_1
none | TLS_LT6753_1PV | BWR Tank 1 Level | Float32 | % | LT6753_1PV | PV |  | LT6753_1
none | TLS_LT6753_1PVForce | LT6753_1 Force value from SCADA | Float32 | % | LT6753_1PVForce | PVForce |  | LT6753_1
none | TLS_LT6753_1PVHH | LT6753_1 PMI High High Alarm Setpoint | Float32 | % | LT6753_1PVHH | PVHH |  | LT6753_1
none | TLS_LT6753_1PVHi | LT6753_1 PMI High Alarm Setpoint | Float32 | % | LT6753_1PVHi | PVHi |  | LT6753_1
none | TLS_LT6753_1PVLL | LT6753_1 PMI Low Low Alarm Setpoint | Float32 | % | LT6753_1PVLL | PVLL |  | LT6753_1
none | TLS_LT6753_1PVLo | LT6753_1 PMI Low Alarm Setpoint | Float32 | % | LT6753_1PVLo | PVLo |  | LT6753_1
none | TLS_LT6753_1RateAL | LT6753_1 Rate Of Change Alarm | Digital |  | LT6753_1RateAL | RateAL |  | LT6753_1
none | TLS_LT6753_2HHAL | LT6753_2 High High Alarm | Digital |  | LT6753_2HHAL | HHAL |  | LT6753_2
none | TLS_LT6753_2HiAL | LT6753_2 High Alarm | Digital |  | LT6753_2HiAL | HiAL |  | LT6753_2
none | TLS_LT6753_2LLAL | LT6753_2 Low Low Alarm | Digital |  | LT6753_2LLAL | LLAL |  | LT6753_2
none | TLS_LT6753_2LoAL | LT6753_2 Low Alarm | Digital |  | LT6753_2LoAL | LoAL |  | LT6753_2
none | TLS_LT6753_2LpAL | LT6753_2 Loop Fault Alarm | Digital |  | LT6753_2LpAL | LpAL |  | LT6753_2
none | TLS_LT6753_2PV | BWR Tank 1 Level | Float32 | % | LT6753_2PV | PV |  | LT6753_2
none | TLS_LT6753_2PVForce | LT6753_2 Force value from SCADA | Float32 | % | LT6753_2PVForce | PVForce |  | LT6753_2
none | TLS_LT6753_2PVHH | LT6753_2 PMI High High Alarm Setpoint | Float32 | % | LT6753_2PVHH | PVHH |  | LT6753_2
none | TLS_LT6753_2PVHi | LT6753_2 PMI High Alarm Setpoint | Float32 | % | LT6753_2PVHi | PVHi |  | LT6753_2
none | TLS_LT6753_2PVLL | LT6753_2 PMI Low Low Alarm Setpoint | Float32 | % | LT6753_2PVLL | PVLL |  | LT6753_2
none | TLS_LT6753_2PVLo | LT6753_2 PMI Low Alarm Setpoint | Float32 | % | LT6753_2PVLo | PVLo |  | LT6753_2
none | TLS_LT6753_2RateAL | LT6753_2 Rate Of Change Alarm | Digital |  | LT6753_2RateAL | RateAL |  | LT6753_2
none | TLS_LT6753_3HHAL | LT6753_3 High High Alarm | Digital |  | LT6753_3HHAL | HHAL |  | LT6753_3
none | TLS_LT6753_3HiAL | LT6753_3 High Alarm | Digital |  | LT6753_3HiAL | HiAL |  | LT6753_3
none | TLS_LT6753_3LLAL | LT6753_3 Low Low Alarm | Digital |  | LT6753_3LLAL | LLAL |  | LT6753_3
none | TLS_LT6753_3LoAL | LT6753_3 Low Alarm | Digital |  | LT6753_3LoAL | LoAL |  | LT6753_3
none | TLS_LT6753_3LpAL | LT6753_3 Loop Fault Alarm | Digital |  | LT6753_3LpAL | LpAL |  | LT6753_3
none | TLS_LT6753_3PV | BWR Tank 1 Level | Float32 | % | LT6753_3PV | PV |  | LT6753_3
none | TLS_LT6753_3PVForce | LT6753_3 Force value from SCADA | Float32 | % | LT6753_3PVForce | PVForce |  | LT6753_3
none | TLS_LT6753_3PVHH | LT6753_3 PMI High High Alarm Setpoint | Float32 | % | LT6753_3PVHH | PVHH |  | LT6753_3
none | TLS_LT6753_3PVHi | LT6753_3 PMI High Alarm Setpoint | Float32 | % | LT6753_3PVHi | PVHi |  | LT6753_3
none | TLS_LT6753_3PVLL | LT6753_3 PMI Low Low Alarm Setpoint | Float32 | % | LT6753_3PVLL | PVLL |  | LT6753_3
none | TLS_LT6753_3PVLo | LT6753_3 PMI Low Alarm Setpoint | Float32 | % | LT6753_3PVLo | PVLo |  | LT6753_3
none | TLS_LT6753_3RateAL | LT6753_3 Rate Of Change Alarm | Digital |  | LT6753_3RateAL | RateAL |  | LT6753_3
none | TLS_LT6753_4HHAL | LT6753_4 High High Alarm | Digital |  | LT6753_4HHAL | HHAL |  | LT6753_4
none | TLS_LT6753_4HiAL | LT6753_4 High Alarm | Digital |  | LT6753_4HiAL | HiAL |  | LT6753_4
none | TLS_LT6753_4LLAL | LT6753_4 Low Low Alarm | Digital |  | LT6753_4LLAL | LLAL |  | LT6753_4
none | TLS_LT6753_4LoAL | LT6753_4 Low Alarm | Digital |  | LT6753_4LoAL | LoAL |  | LT6753_4
none | TLS_LT6753_4LpAL | LT6753_4 Loop Fault Alarm | Digital |  | LT6753_4LpAL | LpAL |  | LT6753_4
none | TLS_LT6753_4PV | BWR Tank 1 Level | Float32 | % | LT6753_4PV | PV |  | LT6753_4
none | TLS_LT6753_4PVForce | LT6753_4 Force value from SCADA | Float32 | % | LT6753_4PVForce | PVForce |  | LT6753_4
none | TLS_LT6753_4PVHH | LT6753_4 PMI High High Alarm Setpoint | Float32 | % | LT6753_4PVHH | PVHH |  | LT6753_4
none | TLS_LT6753_4PVHi | LT6753_4 PMI High Alarm Setpoint | Float32 | % | LT6753_4PVHi | PVHi |  | LT6753_4
none | TLS_LT6753_4PVLL | LT6753_4 PMI Low Low Alarm Setpoint | Float32 | % | LT6753_4PVLL | PVLL |  | LT6753_4
none | TLS_LT6753_4PVLo | LT6753_4 PMI Low Alarm Setpoint | Float32 | % | LT6753_4PVLo | PVLo |  | LT6753_4
none | TLS_LT6753_4RateAL | LT6753_4 Rate Of Change Alarm | Digital |  | LT6753_4RateAL | RateAL |  | LT6753_4
none | TLS_LT6753_5HHAL | LT6753_5 High High Alarm | Digital |  | LT6753_5HHAL | HHAL |  | LT6753_5
none | TLS_LT6753_5HiAL | LT6753_5 High Alarm | Digital |  | LT6753_5HiAL | HiAL |  | LT6753_5
none | TLS_LT6753_5LLAL | LT6753_5 Low Low Alarm | Digital |  | LT6753_5LLAL | LLAL |  | LT6753_5
none | TLS_LT6753_5LoAL | LT6753_5 Low Alarm | Digital |  | LT6753_5LoAL | LoAL |  | LT6753_5
none | TLS_LT6753_5LpAL | LT6753_5 Loop Fault Alarm | Digital |  | LT6753_5LpAL | LpAL |  | LT6753_5
none | TLS_LT6753_5PV | BWR Tank 1 Level | Float32 | % | LT6753_5PV | PV |  | LT6753_5
none | TLS_LT6753_5PVForce | LT6753_5 Force value from SCADA | Float32 | % | LT6753_5PVForce | PVForce |  | LT6753_5
none | TLS_LT6753_5PVHH | LT6753_5 PMI High High Alarm Setpoint | Float32 | % | LT6753_5PVHH | PVHH |  | LT6753_5
none | TLS_LT6753_5PVHi | LT6753_5 PMI High Alarm Setpoint | Float32 | % | LT6753_5PVHi | PVHi |  | LT6753_5
none | TLS_LT6753_5PVLL | LT6753_5 PMI Low Low Alarm Setpoint | Float32 | % | LT6753_5PVLL | PVLL |  | LT6753_5
none | TLS_LT6753_5PVLo | LT6753_5 PMI Low Alarm Setpoint | Float32 | % | LT6753_5PVLo | PVLo |  | LT6753_5
none | TLS_LT6753_5RateAL | LT6753_5 Rate Of Change Alarm | Digital |  | LT6753_5RateAL | RateAL |  | LT6753_5
none | TLS_LT6753_6HHAL | LT6753_6 High High Alarm | Digital |  | LT6753_6HHAL | HHAL |  | LT6753_6
none | TLS_LT6753_6HiAL | LT6753_6 High Alarm | Digital |  | LT6753_6HiAL | HiAL |  | LT6753_6
none | TLS_LT6753_6LLAL | LT6753_6 Low Low Alarm | Digital |  | LT6753_6LLAL | LLAL |  | LT6753_6
none | TLS_LT6753_6LoAL | LT6753_6 Low Alarm | Digital |  | LT6753_6LoAL | LoAL |  | LT6753_6
none | TLS_LT6753_6LpAL | LT6753_6 Loop Fault Alarm | Digital |  | LT6753_6LpAL | LpAL |  | LT6753_6
none | TLS_LT6753_6PV | BWR Tank 1 Level | Float32 | % | LT6753_6PV | PV |  | LT6753_6
none | TLS_LT6753_6PVForce | LT6753_6 Force value from SCADA | Float32 | % | LT6753_6PVForce | PVForce |  | LT6753_6
none | TLS_LT6753_6PVHH | LT6753_6 PMI High High Alarm Setpoint | Float32 | % | LT6753_6PVHH | PVHH |  | LT6753_6
none | TLS_LT6753_6PVHi | LT6753_6 PMI High Alarm Setpoint | Float32 | % | LT6753_6PVHi | PVHi |  | LT6753_6
none | TLS_LT6753_6PVLL | LT6753_6 PMI Low Low Alarm Setpoint | Float32 | % | LT6753_6PVLL | PVLL |  | LT6753_6
none | TLS_LT6753_6PVLo | LT6753_6 PMI Low Alarm Setpoint | Float32 | % | LT6753_6PVLo | PVLo |  | LT6753_6
none | TLS_LT6753_6RateAL | LT6753_6 Rate Of Change Alarm | Digital |  | LT6753_6RateAL | RateAL |  | LT6753_6
none | TLS_LT6753_7HHAL | LT6753_7 High High Alarm | Digital |  | LT6753_7HHAL | HHAL |  | LT6753_7
none | TLS_LT6753_7HiAL | LT6753_7 High Alarm | Digital |  | LT6753_7HiAL | HiAL |  | LT6753_7
none | TLS_LT6753_7LLAL | LT6753_7 Low Low Alarm | Digital |  | LT6753_7LLAL | LLAL |  | LT6753_7
none | TLS_LT6753_7LoAL | LT6753_7 Low Alarm | Digital |  | LT6753_7LoAL | LoAL |  | LT6753_7
none | TLS_LT6753_7LpAL | LT6753_7 Loop Fault Alarm | Digital |  | LT6753_7LpAL | LpAL |  | LT6753_7
none | TLS_LT6753_7PV | BWR Tank 1 Level | Float32 | % | LT6753_7PV | PV |  | LT6753_7
none | TLS_LT6753_7PVForce | LT6753_7 Force value from SCADA | Float32 | % | LT6753_7PVForce | PVForce |  | LT6753_7
none | TLS_LT6753_7PVHH | LT6753_7 PMI High High Alarm Setpoint | Float32 | % | LT6753_7PVHH | PVHH |  | LT6753_7
none | TLS_LT6753_7PVHi | LT6753_7 PMI High Alarm Setpoint | Float32 | % | LT6753_7PVHi | PVHi |  | LT6753_7
none | TLS_LT6753_7PVLL | LT6753_7 PMI Low Low Alarm Setpoint | Float32 | % | LT6753_7PVLL | PVLL |  | LT6753_7
none | TLS_LT6753_7PVLo | LT6753_7 PMI Low Alarm Setpoint | Float32 | % | LT6753_7PVLo | PVLo |  | LT6753_7
none | TLS_LT6753_7RateAL | LT6753_7 Rate Of Change Alarm | Digital |  | LT6753_7RateAL | RateAL |  | LT6753_7
none | TLS_LT6753_8HHAL | LT6753_8 High High Alarm | Digital |  | LT6753_8HHAL | HHAL |  | LT6753_8
none | TLS_LT6753_8HiAL | LT6753_8 High Alarm | Digital |  | LT6753_8HiAL | HiAL |  | LT6753_8
none | TLS_LT6753_8LLAL | LT6753_8 Low Low Alarm | Digital |  | LT6753_8LLAL | LLAL |  | LT6753_8
none | TLS_LT6753_8LoAL | LT6753_8 Low Alarm | Digital |  | LT6753_8LoAL | LoAL |  | LT6753_8
none | TLS_LT6753_8LpAL | LT6753_8 Loop Fault Alarm | Digital |  | LT6753_8LpAL | LpAL |  | LT6753_8
none | TLS_LT6753_8PV | BWR Tank 1 Level | Float32 | % | LT6753_8PV | PV |  | LT6753_8
none | TLS_LT6753_8PVForce | LT6753_8 Force value from SCADA | Float32 | % | LT6753_8PVForce | PVForce |  | LT6753_8
none | TLS_LT6753_8PVHH | LT6753_8 PMI High High Alarm Setpoint | Float32 | % | LT6753_8PVHH | PVHH |  | LT6753_8
none | TLS_LT6753_8PVHi | LT6753_8 PMI High Alarm Setpoint | Float32 | % | LT6753_8PVHi | PVHi |  | LT6753_8
none | TLS_LT6753_8PVLL | LT6753_8 PMI Low Low Alarm Setpoint | Float32 | % | LT6753_8PVLL | PVLL |  | LT6753_8
none | TLS_LT6753_8PVLo | LT6753_8 PMI Low Alarm Setpoint | Float32 | % | LT6753_8PVLo | PVLo |  | LT6753_8
none | TLS_LT6753_8RateAL | LT6753_8 Rate Of Change Alarm | Digital |  | LT6753_8RateAL | RateAL |  | LT6753_8
none | TLS_LT6763_1HHAL | LT6763_1 High High Alarm | Digital |  | LT6763_1HHAL | HHAL |  | LT6763_1
none | TLS_LT6763_1HiAL | LT6763_1 High Alarm | Digital |  | LT6763_1HiAL | HiAL |  | LT6763_1
none | TLS_LT6763_1LLAL | LT6763_1 Low Low Alarm | Digital |  | LT6763_1LLAL | LLAL |  | LT6763_1
none | TLS_LT6763_1LoAL | LT6763_1 Low Alarm | Digital |  | LT6763_1LoAL | LoAL |  | LT6763_1
none | TLS_LT6763_1LpAL | LT6763_1 Loop Fault Alarm | Digital |  | LT6763_1LpAL | LpAL |  | LT6763_1
none | TLS_LT6763_1PV | BWR Tank 1 Level | Float32 | % | LT6763_1PV | PV |  | LT6763_1
none | TLS_LT6763_1PVForce | LT6763_1 Force value from SCADA | Float32 | % | LT6763_1PVForce | PVForce |  | LT6763_1
none | TLS_LT6763_1PVHH | LT6763_1 PMI High High Alarm Setpoint | Float32 | % | LT6763_1PVHH | PVHH |  | LT6763_1
none | TLS_LT6763_1PVHi | LT6763_1 PMI High Alarm Setpoint | Float32 | % | LT6763_1PVHi | PVHi |  | LT6763_1
none | TLS_LT6763_1PVLL | LT6763_1 PMI Low Low Alarm Setpoint | Float32 | % | LT6763_1PVLL | PVLL |  | LT6763_1
none | TLS_LT6763_1PVLo | LT6763_1 PMI Low Alarm Setpoint | Float32 | % | LT6763_1PVLo | PVLo |  | LT6763_1
none | TLS_LT6763_1RateAL | LT6763_1 Rate Of Change Alarm | Digital |  | LT6763_1RateAL | RateAL |  | LT6763_1
none | TLS_LT6763_2HHAL | LT6763_2 High High Alarm | Digital |  | LT6763_2HHAL | HHAL |  | LT6763_2
none | TLS_LT6763_2HiAL | LT6763_2 High Alarm | Digital |  | LT6763_2HiAL | HiAL |  | LT6763_2
none | TLS_LT6763_2LLAL | LT6763_2 Low Low Alarm | Digital |  | LT6763_2LLAL | LLAL |  | LT6763_2
none | TLS_LT6763_2LoAL | LT6763_2 Low Alarm | Digital |  | LT6763_2LoAL | LoAL |  | LT6763_2
none | TLS_LT6763_2LpAL | LT6763_2 Loop Fault Alarm | Digital |  | LT6763_2LpAL | LpAL |  | LT6763_2
none | TLS_LT6763_2PV | BWR Tank 1 Level | Float32 | % | LT6763_2PV | PV |  | LT6763_2
none | TLS_LT6763_2PVForce | LT6763_2 Force value from SCADA | Float32 | % | LT6763_2PVForce | PVForce |  | LT6763_2
none | TLS_LT6763_2PVHH | LT6763_2 PMI High High Alarm Setpoint | Float32 | % | LT6763_2PVHH | PVHH |  | LT6763_2
none | TLS_LT6763_2PVHi | LT6763_2 PMI High Alarm Setpoint | Float32 | % | LT6763_2PVHi | PVHi |  | LT6763_2
none | TLS_LT6763_2PVLL | LT6763_2 PMI Low Low Alarm Setpoint | Float32 | % | LT6763_2PVLL | PVLL |  | LT6763_2
none | TLS_LT6763_2PVLo | LT6763_2 PMI Low Alarm Setpoint | Float32 | % | LT6763_2PVLo | PVLo |  | LT6763_2
none | TLS_LT6763_2RateAL | LT6763_2 Rate Of Change Alarm | Digital |  | LT6763_2RateAL | RateAL |  | LT6763_2
none | TLS_LT6763_3HHAL | LT6763_3 High High Alarm | Digital |  | LT6763_3HHAL | HHAL |  | LT6763_3
none | TLS_LT6763_3HiAL | LT6763_3 High Alarm | Digital |  | LT6763_3HiAL | HiAL |  | LT6763_3
none | TLS_LT6763_3LLAL | LT6763_3 Low Low Alarm | Digital |  | LT6763_3LLAL | LLAL |  | LT6763_3
none | TLS_LT6763_3LoAL | LT6763_3 Low Alarm | Digital |  | LT6763_3LoAL | LoAL |  | LT6763_3
none | TLS_LT6763_3LpAL | LT6763_3 Loop Fault Alarm | Digital |  | LT6763_3LpAL | LpAL |  | LT6763_3
none | TLS_LT6763_3PV | BWR Tank 1 Level | Float32 | % | LT6763_3PV | PV |  | LT6763_3
none | TLS_LT6763_3PVForce | LT6763_3 Force value from SCADA | Float32 | % | LT6763_3PVForce | PVForce |  | LT6763_3
none | TLS_LT6763_3PVHH | LT6763_3 PMI High High Alarm Setpoint | Float32 | % | LT6763_3PVHH | PVHH |  | LT6763_3
none | TLS_LT6763_3PVHi | LT6763_3 PMI High Alarm Setpoint | Float32 | % | LT6763_3PVHi | PVHi |  | LT6763_3
none | TLS_LT6763_3PVLL | LT6763_3 PMI Low Low Alarm Setpoint | Float32 | % | LT6763_3PVLL | PVLL |  | LT6763_3
none | TLS_LT6763_3PVLo | LT6763_3 PMI Low Alarm Setpoint | Float32 | % | LT6763_3PVLo | PVLo |  | LT6763_3
none | TLS_LT6763_3RateAL | LT6763_3 Rate Of Change Alarm | Digital |  | LT6763_3RateAL | RateAL |  | LT6763_3
none | TLS_LT6763_4HHAL | LT6763_4 High High Alarm | Digital |  | LT6763_4HHAL | HHAL |  | LT6763_4
none | TLS_LT6763_4HiAL | LT6763_4 High Alarm | Digital |  | LT6763_4HiAL | HiAL |  | LT6763_4
none | TLS_LT6763_4LLAL | LT6763_4 Low Low Alarm | Digital |  | LT6763_4LLAL | LLAL |  | LT6763_4
none | TLS_LT6763_4LoAL | LT6763_4 Low Alarm | Digital |  | LT6763_4LoAL | LoAL |  | LT6763_4
none | TLS_LT6763_4LpAL | LT6763_4 Loop Fault Alarm | Digital |  | LT6763_4LpAL | LpAL |  | LT6763_4
none | TLS_LT6763_4PV | BWR Tank 1 Level | Float32 | % | LT6763_4PV | PV |  | LT6763_4
none | TLS_LT6763_4PVForce | LT6763_4 Force value from SCADA | Float32 | % | LT6763_4PVForce | PVForce |  | LT6763_4
none | TLS_LT6763_4PVHH | LT6763_4 PMI High High Alarm Setpoint | Float32 | % | LT6763_4PVHH | PVHH |  | LT6763_4
none | TLS_LT6763_4PVHi | LT6763_4 PMI High Alarm Setpoint | Float32 | % | LT6763_4PVHi | PVHi |  | LT6763_4
none | TLS_LT6763_4PVLL | LT6763_4 PMI Low Low Alarm Setpoint | Float32 | % | LT6763_4PVLL | PVLL |  | LT6763_4
none | TLS_LT6763_4PVLo | LT6763_4 PMI Low Alarm Setpoint | Float32 | % | LT6763_4PVLo | PVLo |  | LT6763_4
none | TLS_LT6763_4RateAL | LT6763_4 Rate Of Change Alarm | Digital |  | LT6763_4RateAL | RateAL |  | LT6763_4
none | TLS_LT6763_5HHAL | LT6763_5 High High Alarm | Digital |  | LT6763_5HHAL | HHAL |  | LT6763_5
none | TLS_LT6763_5HiAL | LT6763_5 High Alarm | Digital |  | LT6763_5HiAL | HiAL |  | LT6763_5
none | TLS_LT6763_5LLAL | LT6763_5 Low Low Alarm | Digital |  | LT6763_5LLAL | LLAL |  | LT6763_5
none | TLS_LT6763_5LoAL | LT6763_5 Low Alarm | Digital |  | LT6763_5LoAL | LoAL |  | LT6763_5
none | TLS_LT6763_5LpAL | LT6763_5 Loop Fault Alarm | Digital |  | LT6763_5LpAL | LpAL |  | LT6763_5
none | TLS_LT6763_5PV | BWR Tank 1 Level | Float32 | % | LT6763_5PV | PV |  | LT6763_5
none | TLS_LT6763_5PVForce | LT6763_5 Force value from SCADA | Float32 | % | LT6763_5PVForce | PVForce |  | LT6763_5
none | TLS_LT6763_5PVHH | LT6763_5 PMI High High Alarm Setpoint | Float32 | % | LT6763_5PVHH | PVHH |  | LT6763_5
none | TLS_LT6763_5PVHi | LT6763_5 PMI High Alarm Setpoint | Float32 | % | LT6763_5PVHi | PVHi |  | LT6763_5
none | TLS_LT6763_5PVLL | LT6763_5 PMI Low Low Alarm Setpoint | Float32 | % | LT6763_5PVLL | PVLL |  | LT6763_5
none | TLS_LT6763_5PVLo | LT6763_5 PMI Low Alarm Setpoint | Float32 | % | LT6763_5PVLo | PVLo |  | LT6763_5
none | TLS_LT6763_5RateAL | LT6763_5 Rate Of Change Alarm | Digital |  | LT6763_5RateAL | RateAL |  | LT6763_5
none | TLS_LT6763_6HHAL | LT6763_6 High High Alarm | Digital |  | LT6763_6HHAL | HHAL |  | LT6763_6
none | TLS_LT6763_6HiAL | LT6763_6 High Alarm | Digital |  | LT6763_6HiAL | HiAL |  | LT6763_6
none | TLS_LT6763_6LLAL | LT6763_6 Low Low Alarm | Digital |  | LT6763_6LLAL | LLAL |  | LT6763_6
none | TLS_LT6763_6LoAL | LT6763_6 Low Alarm | Digital |  | LT6763_6LoAL | LoAL |  | LT6763_6
none | TLS_LT6763_6LpAL | LT6763_6 Loop Fault Alarm | Digital |  | LT6763_6LpAL | LpAL |  | LT6763_6
none | TLS_LT6763_6PV | BWR Tank 1 Level | Float32 | % | LT6763_6PV | PV |  | LT6763_6
none | TLS_LT6763_6PVForce | LT6763_6 Force value from SCADA | Float32 | % | LT6763_6PVForce | PVForce |  | LT6763_6
none | TLS_LT6763_6PVHH | LT6763_6 PMI High High Alarm Setpoint | Float32 | % | LT6763_6PVHH | PVHH |  | LT6763_6
none | TLS_LT6763_6PVHi | LT6763_6 PMI High Alarm Setpoint | Float32 | % | LT6763_6PVHi | PVHi |  | LT6763_6
none | TLS_LT6763_6PVLL | LT6763_6 PMI Low Low Alarm Setpoint | Float32 | % | LT6763_6PVLL | PVLL |  | LT6763_6
none | TLS_LT6763_6PVLo | LT6763_6 PMI Low Alarm Setpoint | Float32 | % | LT6763_6PVLo | PVLo |  | LT6763_6
none | TLS_LT6763_6RateAL | LT6763_6 Rate Of Change Alarm | Digital |  | LT6763_6RateAL | RateAL |  | LT6763_6
none | TLS_LT6763_7HHAL | LT6763_7 High High Alarm | Digital |  | LT6763_7HHAL | HHAL |  | LT6763_7
none | TLS_LT6763_7HiAL | LT6763_7 High Alarm | Digital |  | LT6763_7HiAL | HiAL |  | LT6763_7
none | TLS_LT6763_7LLAL | LT6763_7 Low Low Alarm | Digital |  | LT6763_7LLAL | LLAL |  | LT6763_7
none | TLS_LT6763_7LoAL | LT6763_7 Low Alarm | Digital |  | LT6763_7LoAL | LoAL |  | LT6763_7
none | TLS_LT6763_7LpAL | LT6763_7 Loop Fault Alarm | Digital |  | LT6763_7LpAL | LpAL |  | LT6763_7
none | TLS_LT6763_7PV | BWR Tank 1 Level | Float32 | % | LT6763_7PV | PV |  | LT6763_7
none | TLS_LT6763_7PVForce | LT6763_7 Force value from SCADA | Float32 | % | LT6763_7PVForce | PVForce |  | LT6763_7
none | TLS_LT6763_7PVHH | LT6763_7 PMI High High Alarm Setpoint | Float32 | % | LT6763_7PVHH | PVHH |  | LT6763_7
none | TLS_LT6763_7PVHi | LT6763_7 PMI High Alarm Setpoint | Float32 | % | LT6763_7PVHi | PVHi |  | LT6763_7
none | TLS_LT6763_7PVLL | LT6763_7 PMI Low Low Alarm Setpoint | Float32 | % | LT6763_7PVLL | PVLL |  | LT6763_7
none | TLS_LT6763_7PVLo | LT6763_7 PMI Low Alarm Setpoint | Float32 | % | LT6763_7PVLo | PVLo |  | LT6763_7
none | TLS_LT6763_7RateAL | LT6763_7 Rate Of Change Alarm | Digital |  | LT6763_7RateAL | RateAL |  | LT6763_7
none | TLS_LT6763_8HHAL | LT6763_8 High High Alarm | Digital |  | LT6763_8HHAL | HHAL |  | LT6763_8
none | TLS_LT6763_8HiAL | LT6763_8 High Alarm | Digital |  | LT6763_8HiAL | HiAL |  | LT6763_8
none | TLS_LT6763_8LLAL | LT6763_8 Low Low Alarm | Digital |  | LT6763_8LLAL | LLAL |  | LT6763_8
none | TLS_LT6763_8LoAL | LT6763_8 Low Alarm | Digital |  | LT6763_8LoAL | LoAL |  | LT6763_8
none | TLS_LT6763_8LpAL | LT6763_8 Loop Fault Alarm | Digital |  | LT6763_8LpAL | LpAL |  | LT6763_8
none | TLS_LT6763_8PV | BWR Tank 1 Level | Float32 | % | LT6763_8PV | PV |  | LT6763_8
none | TLS_LT6763_8PVForce | LT6763_8 Force value from SCADA | Float32 | % | LT6763_8PVForce | PVForce |  | LT6763_8
none | TLS_LT6763_8PVHH | LT6763_8 PMI High High Alarm Setpoint | Float32 | % | LT6763_8PVHH | PVHH |  | LT6763_8
none | TLS_LT6763_8PVHi | LT6763_8 PMI High Alarm Setpoint | Float32 | % | LT6763_8PVHi | PVHi |  | LT6763_8
none | TLS_LT6763_8PVLL | LT6763_8 PMI Low Low Alarm Setpoint | Float32 | % | LT6763_8PVLL | PVLL |  | LT6763_8
none | TLS_LT6763_8PVLo | LT6763_8 PMI Low Alarm Setpoint | Float32 | % | LT6763_8PVLo | PVLo |  | LT6763_8
none | TLS_LT6763_8RateAL | LT6763_8 Rate Of Change Alarm | Digital |  | LT6763_8RateAL | RateAL |  | LT6763_8
none | TLS_LT8600Force |  | Digital |  | LT8600Force | Force |  | LT8600
none | TLS_LT8600HHAL | LT8600 High High Alarm | Digital |  | LT8600HHAL | HHAL |  | LT8600
none | TLS_LT8600HiAL | LT8600 High Alarm | Digital |  | LT8600HiAL | HiAL |  | LT8600
none | TLS_LT8600LLAL | LT8600 Low Low Alarm | Digital |  | LT8600LLAL | LLAL |  | LT8600
none | TLS_LT8600LoAL | LT8600 Low Alarm | Digital |  | LT8600LoAL | LoAL |  | LT8600
none | TLS_LT8600LpAL | LT8600 Loop Fault Alarm | Digital |  | LT8600LpAL | LpAL |  | LT8600
none | TLS_LT8600PV | LOX Storage Level | Float32 | % | LT8600PV | PV |  | LT8600
none | TLS_LT8600PVForce |  | Float32 | % | LT8600PVForce | PVForce |  | LT8600
none | TLS_LT8600PVHH | LT8600 PMI High High Alarm Setpoint | Float32 | % | LT8600PVHH | PVHH |  | LT8600
none | TLS_LT8600PVHi | LT8600 PMI High Alarm Setpoint | Float32 | % | LT8600PVHi | PVHi |  | LT8600
none | TLS_LT8600PVLL | LT8600 PMI Low Low Alarm Setpoint | Float32 | % | LT8600PVLL | PVLL |  | LT8600
none | TLS_LT8600PVLo | LT8600 PMI Low Alarm Setpoint | Float32 | % | LT8600PVLo | PVLo |  | LT8600
none | TLS_LT8600RateAL | LT8600 Rate Of Change Alarm | Digital |  | LT8600RateAL | RateAL |  | LT8600
none | TLS_LT8600Vol | LOXVolume (0 - 15 kL) | Float32 | kg | LT8600Vol | Vol |  | LT8600
none | TLS_MA3096HiAL | Air Dryer Dew Point Alarrm | Digital |  | MA3096HiAL | HiAL |  | MA3096
none | TLS_MA3096HiALMDI | Air Dryer Dew Point Alarm | Digital |  | MA3096HiALMDI | HiALMDI |  | MA3096
none | TLS_ManDaily_ProdVol |  | Float32 | ML | ManDaily_ProdVol
none | TLS_MASV | Maroochy Average Stored Volume | Float32 | ML | MASV
none | TLS_MaxStorageVolSP | Maximum storage volume SP | Float32 | ML | MaxStorageVolSP
none | TLS_MCC9411MainsAL | Pre-Lime MCC Mains Failure Alarm | Digital |  | MCC9411MainsAL
none | TLS_MCC9411MAINSHTYDI | Pre Lime Switchboard Mains Healthy | Digital |  | MCC9411MAINSHTYDI
none | TLS_MCC9411SRGHTYDI | Pre Lime Switchboard Surge Diverter Healthy | Digital |  | MCC9411SRGHTYDI
none | TLS_MCC9411SurgeAL | Pre-Lime MCC Surge Diverter Alarm | Digital |  | MCC9411SurgeAL
none | TLS_MCC9412MainsAL |  | Digital |  | MCC9412MainsAL
none | TLS_MCC9412MAINSHTYDI | Post Lime Switchboard Mains Healthy | Digital |  | MCC9412MAINSHTYDI
none | TLS_MCC9412SRGHTYDI | Post Lime Switchboard Surge Diverter Healthy | Digital |  | MCC9412SRGHTYDI
none | TLS_MCC9412SurgeAL |  | Digital |  | MCC9412SurgeAL
none | TLS_MCC9604PS1_1AL | MCC9604 Power_Supply_1-1_Alarm | Digital |  | MCC9604PS1_1AL | PS1_1AL |  | MCC9604
none | TLS_MCC9604PS1_2AL | MCC9604 Power_Supply_1-2_Alarm | Digital |  | MCC9604PS1_2AL | PS1_2AL |  | MCC9604
none | TLS_MCC9604PS2_1AL | Power_Supply_2-1_Alarm | Digital |  | MCC9604PS2_1AL | PS2_1AL |  | MCC9604
none | TLS_MCC9604PS2_2AL | Power_Supply_2-2_Alarm | Digital |  | MCC9604PS2_2AL | PS2_2AL |  | MCC9604
none | TLS_minDosedFlow_Postchem |  | Float32 | L/s | minDosedFlow_Postchem
none | TLS_minDosedFlow_Prechem | Minimum Plant Flow in litres per seconds | Float32 | L/s | minDosedFlow_Prechem
none | TLS_MNHSV1 | Maroochy Net Hour Stored Volume1 | Float32 | ML | MNHSV1
none | TLS_MNHSV10 | Maroochy Net Hour Stored Volume10 | Float32 | ML | MNHSV10
none | TLS_MNHSV11 | Maroochy Net Hour Stored Volume11 | Float32 | ML | MNHSV11
none | TLS_MNHSV12 | Maroochy Net Hour Stored Volume12 | Float32 | ML | MNHSV12
none | TLS_MNHSV13 | Maroochy Net Hour Stored Volume13 | Float32 | ML | MNHSV13
none | TLS_MNHSV14 | Maroochy Net Hour Stored Volume14 | Float32 | ML | MNHSV14
none | TLS_MNHSV15 | Maroochy Net Hour Stored Volume15 | Float32 | ML | MNHSV15
none | TLS_MNHSV16 | Maroochy Net Hour Stored Volume16 | Float32 | ML | MNHSV16
none | TLS_MNHSV17 | Maroochy Net Hour Stored Volume17 | Float32 | ML | MNHSV17
none | TLS_MNHSV18 | Maroochy Net Hour Stored Volume18 | Float32 | ML | MNHSV18
none | TLS_MNHSV19 | Maroochy Net Hour Stored Volume19 | Float32 | ML | MNHSV19
none | TLS_MNHSV2 | Maroochy Net Hour Stored Volume2 | Float32 | ML | MNHSV2
none | TLS_MNHSV20 | Maroochy Net Hour Stored Volume20 | Float32 | ML | MNHSV20
none | TLS_MNHSV21 | Maroochy Net Hour Stored Volume21 | Float32 | ML | MNHSV21
none | TLS_MNHSV22 | Maroochy Net Hour Stored Volume22 | Float32 | ML | MNHSV22
none | TLS_MNHSV23 | Maroochy Net Hour Stored Volume23 | Float32 | ML | MNHSV23
none | TLS_MNHSV24 | Maroochy Net Hour Stored Volume24 | Float32 | ML | MNHSV24
none | TLS_MNHSV3 | Maroochy Net Hour Stored Volume3 | Float32 | ML | MNHSV3
none | TLS_MNHSV4 | Maroochy Net Hour Stored Volume4 | Float32 | ML | MNHSV4
none | TLS_MNHSV5 | Maroochy Net Hour Stored Volume5 | Float32 | ML | MNHSV5
none | TLS_MNHSV6 | Maroochy Net Hour Stored Volume6 | Float32 | ML | MNHSV6
none | TLS_MNHSV7 | Maroochy Net Hour Stored Volume7 | Float32 | ML | MNHSV7
none | TLS_MNHSV8 | Maroochy Net Hour Stored Volume8 | Float32 | ML | MNHSV8
none | TLS_MNHSV9 | Maroochy Net Hour Stored Volume9 | Float32 | ML | MNHSV9
none | TLS_MPS_SerialCommsAL | Maleny Pump Station Serial Comms Alarm | Digital |  | MPS_SerialCommsAL
none | TLS_MPSPLC_ABluPV | Maleny PS Incomer Blue Phase Current | Float32 | A | MPSPLC_ABluPV
none | TLS_MPSPLC_ARedPV | Maleny PS Incomer Red Phase Current | Float32 | A | MPSPLC_ARedPV
none | TLS_MPSPLC_AWhtPV | Maleny PS Incomer White Phase Current | Float32 | A | MPSPLC_AWhtPV
none | TLS_MPSPLC_DailyTransferDone | Daily Transfer to MWR Completed | Digital |  | MPSPLC_DailyTransferDone
none | TLS_MPSPLC_DCPwrFltAL | Maleny PS 24VDC Supply Failure | Digital |  | MPSPLC_DCPwrFltAL
none | TLS_MPSPLC_DTNCmpLst24hrs | Maleny PS Daily Transfer Not Completed in 24hrs | Digital |  | MPSPLC_DTNCmpLst24hrs
none | TLS_MPSPLC_DTNCmpLst48hrs | Maleny PS Daily Transfer Not Completed in 48hrs | Digital |  | MPSPLC_DTNCmpLst48hrs
none | TLS_MPSPLC_EffMsrVld | Maleny PS Efficiency Measures Valid | Digital |  | MPSPLC_EffMsrVld
none | TLS_MPSPLC_FanTempSwTON | Maleny PS Vent Fan Time Delay On/Off | Int16 | s | MPSPLC_FanTempSwTON
none | TLS_MPSPLC_FlwPVLo | Maleny PS Low Flow Setpoint | Float32 | L/s | MPSPLC_FlwPVLo
none | TLS_MPSPLC_hrmin | 24 hr time as an INT | Int16 |  | MPSPLC_hrmin
none | TLS_MPSPLC_kVArBluPV | Maleny PS Incomer Blue Phase Reactive Power | Float32 | kVar | MPSPLC_kVArBluPV
none | TLS_MPSPLC_kVArRedPV | Maleny PS Incomer Red Phase Reactive Power | Float32 | kVar | MPSPLC_kVArRedPV
none | TLS_MPSPLC_kVArWhtPV | Maleny PS Incomer White Phase Reactive Power | Float32 | kVar | MPSPLC_kVArWhtPV
none | TLS_MPSPLC_kWBluPV | Maleny PS Incomer Blue Phase Active Power | Float32 | kW | MPSPLC_kWBluPV
none | TLS_MPSPLC_kWhrPV | Maleny PS Incomer Active Energy (kWhr) | Float32 | kWh | MPSPLC_kWhrPV
none | TLS_MPSPLC_kWRedPV | Maleny PS Incomer Red Phase Active Power | Float32 | kW | MPSPLC_kWRedPV
none | TLS_MPSPLC_kWWhtPV | Maleny PS Incomer White Phase Active Power | Float32 | kW | MPSPLC_kWWhtPV
none | TLS_MPSPLC_NoAvlDtyAL | Maleny PS No Available Pumps Alarm | Digital |  | MPSPLC_NoAvlDtyAL
none | TLS_MPSPLC_OffPeak | Current Time is Within Offpeak Tariff | Digital |  | MPSPLC_OffPeak
none | TLS_MPSPLC_OffPeakStart | Off Peak Tariff Start Time (hhmm) | Int16 |  | MPSPLC_OffPeakStart
none | TLS_MPSPLC_OffPeakStop | Off Peak Tariff Stop Time (hhmm) | Int16 |  | MPSPLC_OffPeakStop
none | TLS_MPSPLC_pfPV | Maleny PS Incomer Power Factor | Float32 | pf | MPSPLC_pfPV
none | TLS_MPSPLC_PFRFltAL | Maleny PS Phase Failure Alarm | Digital |  | MPSPLC_PFRFltAL
none | TLS_MPSPLC_PrsDropLoAL | Maleny PS Pressure Drop Low Alarm | Digital |  | MPSPLC_PrsDropLoAL
none | TLS_MPSPLC_PrsDropPV | Maleny PS Pressure Drop PV (m) | Float32 | mH | MPSPLC_PrsDropPV
none | TLS_MPSPLC_PrsDropPVLo | Maleny PS Pressure Drop Low Setpoint | Float32 | mH | MPSPLC_PrsDropPVLo
none | TLS_MPSPLC_PSRevFlw | Maleny PS Reverse Flow Detected | Digital |  | MPSPLC_PSRevFlw
none | TLS_MPSPLC_PSRevFlwAL | Maleny PS Reverse Flow Alarm | Digital |  | MPSPLC_PSRevFlwAL
none | TLS_MPSPLC_PSRng | Maleny PS Running | Digital |  | MPSPLC_PSRng
none | TLS_MPSPLC_RngPrsAL | Maleny PS Running Pressure Fault Alarm | Digital |  | MPSPLC_RngPrsAL
none | TLS_MPSPLC_RngPrsHty | Maleny PS Running Pressure Healthy | Digital |  | MPSPLC_RngPrsHty
none | TLS_MPSPLC_RngPrsPVHi | Maleny PS Running Pressure High Setpoint | Float32 | mH | MPSPLC_RngPrsPVHi
none | TLS_MPSPLC_RngPrsPVLo | Maleny PS Running Pressure Low Setpoint | Float32 | mH | MPSPLC_RngPrsPVLo
none | TLS_MPSPLC_StartupPrsAL | Maleny PS Startup Pressure Fault Alarm | Digital |  | MPSPLC_StartupPrsAL
none | TLS_MPSPLC_StartupPrsHty | Maleny PS Startup Pressure Healthy | Digital |  | MPSPLC_StartupPrsHty
none | TLS_MPSPLC_StartupPrsPVHi | Maleny PS Startup Pressure High Setpoint | Float32 | mH | MPSPLC_StartupPrsPVHi
none | TLS_MPSPLC_StartupPrsPVLo | Maleny PS Startup Pressure Low Setpoint | Float32 | mH | MPSPLC_StartupPrsPVLo
none | TLS_MPSPLC_SystemReset | Maleny PS System Reset | Digital |  | MPSPLC_SystemReset
none | TLS_MPSPLC_TamperAL | Maleny PS Tamper Alarm | Digital |  | MPSPLC_TamperAL
none | TLS_MPSPLC_VBluPV | Maleny PS Incomer Blue - Red Phase Voltage | Float32 | V | MPSPLC_VBluPV
none | TLS_MPSPLC_VersionNumber | PLC Program Version Number | Int16 |  | MPSPLC_VersionNumber
none | TLS_MPSPLC_VRedPV | Maleny PS Incomer Red - White Phase Voltage | Float32 | V | MPSPLC_VRedPV
none | TLS_MPSPLC_VWhtPV | Maleny PS Incomer White - Blue Phase Voltage | Float32 | V | MPSPLC_VWhtPV
none | TLS_MPSPLC_WTPCLoLmt | Treated Water Storage Above Control Low Limit | Digital |  | MPSPLC_WTPCLoLmt
none | TLS_MPSPLC_WTPPV | Treated Water Storage Level PV (m) | Float32 | % | MPSPLC_WTPPV
none | TLS_MPSPLC_WTPPVCLo | Treated Water Storage Control Low Limit Setpoint | Float32 | % | MPSPLC_WTPPVCLo
none | TLS_MQ1500ClsDI |  | Digital |  | MQ1500ClsDI | ClsDI |  | MQ1500
none | TLS_MSupplyVolume | Maroochy last 24 hrs stored volume | Float32 | ML | MSupplyVolume
none | TLS_MT8091DewAL |  | Digital |  | MT8091DewAL | DewAL |  | MT8091
none | TLS_MT8091Force |  | Digital |  | MT8091Force | Force |  | MT8091
none | TLS_MT8091HHAL | MT8091 High High Alarm | Digital |  | MT8091HHAL | HHAL |  | MT8091
none | TLS_MT8091HiAL | MT8091 High Alarm | Digital |  | MT8091HiAL | HiAL |  | MT8091
none | TLS_MT8091LLAL | MT8091 Low Low Alarm | Digital |  | MT8091LLAL | LLAL |  | MT8091
none | TLS_MT8091LoAL | MT8091 Low Alarm | Digital |  | MT8091LoAL | LoAL |  | MT8091
none | TLS_MT8091LpAL | MT8091 Loop Fault Alarm | Digital |  | MT8091LpAL | LpAL |  | MT8091
none | TLS_MT8091PV | Ozone Air Dewpoint | Float32 | deg C | MT8091PV | PV |  | MT8091
none | TLS_MT8091PVForce |  | Float32 | deg C | MT8091PVForce | PVForce |  | MT8091
none | TLS_MT8091PVHH | MT8091 PMI High High Alarm Setpoint | Float32 | deg C | MT8091PVHH | PVHH |  | MT8091
none | TLS_MT8091PVHi | MT8091 PMI High Alarm Setpoint | Float32 | deg C | MT8091PVHi | PVHi |  | MT8091
none | TLS_MT8091PVLL | MT8091 PMI Low Low Alarm Setpoint | Float32 | deg C | MT8091PVLL | PVLL |  | MT8091
none | TLS_MT8091PVLo | MT8091 PMI Low Alarm Setpoint | Float32 | deg C | MT8091PVLo | PVLo |  | MT8091
none | TLS_MT8091RateAL | MT8091 Rate Of Change Alarm | Digital |  | MT8091RateAL | RateAL |  | MT8091
none | TLS_MT8600DewAL |  | Digital |  | MT8600DewAL | DewAL |  | MT8600
none | TLS_MT8600Force |  | Digital |  | MT8600Force | Force |  | MT8600
none | TLS_MT8600HHAL | MT8600 High High Alarm | Digital |  | MT8600HHAL | HHAL |  | MT8600
none | TLS_MT8600HiAL | MT8600 High Alarm | Digital |  | MT8600HiAL | HiAL |  | MT8600
none | TLS_MT8600LLAL | MT8600 Low Low Alarm | Digital |  | MT8600LLAL | LLAL |  | MT8600
none | TLS_MT8600LoAL | MT8600 Low Alarm | Digital |  | MT8600LoAL | LoAL |  | MT8600
none | TLS_MT8600LpAL | MT8600 Loop Fault Alarm | Digital |  | MT8600LpAL | LpAL |  | MT8600
none | TLS_MT8600PV | Oxygen Dewpoint | Float32 | deg C | MT8600PV | PV |  | MT8600
none | TLS_MT8600PVForce |  | Float32 | deg C | MT8600PVForce | PVForce |  | MT8600
none | TLS_MT8600PVHH | MT8600 PMI High High Alarm Setpoint | Float32 | deg C | MT8600PVHH | PVHH |  | MT8600
none | TLS_MT8600PVHi | MT8600 PMI High Alarm Setpoint | Float32 | deg C | MT8600PVHi | PVHi |  | MT8600
none | TLS_MT8600PVLL | MT8600 PMI Low Low Alarm Setpoint | Float32 | deg C | MT8600PVLL | PVLL |  | MT8600
none | TLS_MT8600PVLo | MT8600 PMI Low Alarm Setpoint | Float32 | deg C | MT8600PVLo | PVLo |  | MT8600
none | TLS_MT8600RateAL | MT8600 Rate Of Change Alarm | Digital |  | MT8600RateAL | RateAL |  | MT8600
none | TLS_MT8695Force |  | Digital |  | MT8695Force | Force |  | MT8695
none | TLS_MT8695HHAL | MT8695 High High Alarm | Digital |  | MT8695HHAL | HHAL |  | MT8695
none | TLS_MT8695HiAL | MT8695 High Alarm | Digital |  | MT8695HiAL | HiAL |  | MT8695
none | TLS_MT8695LLAL | MT8695 Low Low Alarm | Digital |  | MT8695LLAL | LLAL |  | MT8695
none | TLS_MT8695LoAL | MT8695 Low Alarm | Digital |  | MT8695LoAL | LoAL |  | MT8695
none | TLS_MT8695LpAL | MT8695 Loop Fault Alarm | Digital |  | MT8695LpAL | LpAL |  | MT8695
none | TLS_MT8695PV | Air Dryer Dewpoint | Float32 | deg C | MT8695PV | PV |  | MT8695
none | TLS_MT8695PVForce |  | Float32 | deg C | MT8695PVForce | PVForce |  | MT8695
none | TLS_MT8695PVHH | MT8695 PMI High High Alarm Setpoint | Float32 | deg C | MT8695PVHH | PVHH |  | MT8695
none | TLS_MT8695PVHi | MT8695 PMI High Alarm Setpoint | Float32 | deg C | MT8695PVHi | PVHi |  | MT8695
none | TLS_MT8695PVLL | AT8600 PMI Low Low Alarm Setpoint | Float32 | deg C | MT8695PVLL | PVLL |  | MT8695
none | TLS_MT8695PVLo | MT86950 PMI Low Alarm Setpoint | Float32 | deg C | MT8695PVLo | PVLo |  | MT8695
none | TLS_MT8695RateAL | MT8695 Rate Of Change Alarm | Digital |  | MT8695RateAL | RateAL |  | MT8695
none | TLS_NC4400RunDO | PAC Dosing System Enabled | Digital |  | NC4400RunDO | RunDO |  | NC4400
none | TLS_NDSV | Net Daily Distributed Volume | Float32 | ML | NDSV
none | TLS_NDSVc | Caloundra Last 24 hrs Stored Volume | Float32 | ML | NDSVc
none | TLS_NF0000Aut | NF8000 Auto mode | Digital |  | NF0000Aut | Aut |  | NF0000
none | TLS_NF0000HrsDaily | NF0000 Hours run during last period | Int16 | hr | NF0000HrsDaily | HrsDaily |  | NF0000
none | TLS_NF0000HrsRun | NF0000 Current run hours | Int32 | hr | NF0000HrsRun | HrsRun |  | NF0000
none | TLS_NF0000Rst | NF0000 Alarm reset | Digital |  | NF0000Rst | Rst |  | NF0000
none | TLS_NF1211Aut | NF1211 Auto mode | Digital |  | NF1211Aut | Aut | 1PMP211 | NF1211 | CO2 Side Stream Pump | Pump | Raw Water Intake | Inlet Works
none | TLS_NF1211FltGen | NF1211 General Alarm | Digital |  | NF1211FltGen | FltGen | 1PMP211 | NF1211 | CO2 Side Stream Pump | Pump | Raw Water Intake | Inlet Works
none | TLS_NF1211HrsDaily | NF1211 Hours run during last period | Int16 | hr | NF1211HrsDaily | HrsDaily | 1PMP211 | NF1211 | CO2 Side Stream Pump | Pump | Raw Water Intake | Inlet Works
none | TLS_NF1211HrsRun | NF1211 Current run hours | Int32 | hr | NF1211HrsRun | HrsRun | 1PMP211 | NF1211 | CO2 Side Stream Pump | Pump | Raw Water Intake | Inlet Works
none | TLS_NF1211RdyAL | NF1211 NOT available Alarm | Digital |  | NF1211RdyAL | RdyAL | 1PMP211 | NF1211 | CO2 Side Stream Pump | Pump | Raw Water Intake | Inlet Works
none | TLS_NF1211RdyDI | CO2 Side Stream Pump Ready | Digital |  | NF1211RdyDI | RdyDI | 1PMP211 | NF1211 | CO2 Side Stream Pump | Pump | Raw Water Intake | Inlet Works
none | TLS_NF1211RngDI | CO2 Side Stream Pump Running | Digital |  | NF1211RngDI | RngDI | 1PMP211 | NF1211 | CO2 Side Stream Pump | Pump | Raw Water Intake | Inlet Works
none | TLS_NF1211Rst | NF1211 Alarm reset | Digital |  | NF1211Rst | Rst | 1PMP211 | NF1211 | CO2 Side Stream Pump | Pump | Raw Water Intake | Inlet Works
none | TLS_NF1211StpAL | NF1211 Shutdown Alarm | Digital |  | NF1211StpAL | StpAL | 1PMP211 | NF1211 | CO2 Side Stream Pump | Pump | Raw Water Intake | Inlet Works
none | TLS_NF1211SttAL | NF1211 Startup Alarm | Digital |  | NF1211SttAL | SttAL | 1PMP211 | NF1211 | CO2 Side Stream Pump | Pump | Raw Water Intake | Inlet Works
none | TLS_NF1721Aut | NF1721 Auto mode | Digital |  | NF1721Aut | Aut | 1PMP721 | NF1721 | Raw Water Ozone Sidestream Pump | Pump | Raw Water Intake | Pre-Treatment
none | TLS_NF1721FltGen | NF1721 General Alarm | Digital |  | NF1721FltGen | FltGen | 1PMP721 | NF1721 | Raw Water Ozone Sidestream Pump | Pump | Raw Water Intake | Pre-Treatment
none | TLS_NF1721HrsDaily | NF1721 Hours run during last period | Int16 | hr | NF1721HrsDaily | HrsDaily | 1PMP721 | NF1721 | Raw Water Ozone Sidestream Pump | Pump | Raw Water Intake | Pre-Treatment
none | TLS_NF1721HrsRun | NF1721 Current run hours | Int32 | hr | NF1721HrsRun | HrsRun | 1PMP721 | NF1721 | Raw Water Ozone Sidestream Pump | Pump | Raw Water Intake | Pre-Treatment
none | TLS_NF1721RdyAL | NF1721 NOT available Alarm | Digital |  | NF1721RdyAL | RdyAL | 1PMP721 | NF1721 | Raw Water Ozone Sidestream Pump | Pump | Raw Water Intake | Pre-Treatment
none | TLS_NF1721RdyDI | Raw Water Ozone Sidestream Pump Ready | Digital |  | NF1721RdyDI | RdyDI | 1PMP721 | NF1721 | Raw Water Ozone Sidestream Pump | Pump | Raw Water Intake | Pre-Treatment
none | TLS_NF1721RngDI | Raw Water Ozone Sidestream Pump Running | Digital |  | NF1721RngDI | RngDI | 1PMP721 | NF1721 | Raw Water Ozone Sidestream Pump | Pump | Raw Water Intake | Pre-Treatment
none | TLS_NF1721Rst | NF1721 Alarm reset | Digital |  | NF1721Rst | Rst | 1PMP721 | NF1721 | Raw Water Ozone Sidestream Pump | Pump | Raw Water Intake | Pre-Treatment
none | TLS_NF1721StpAL | NF1721 Shutdown Alarm | Digital |  | NF1721StpAL | StpAL | 1PMP721 | NF1721 | Raw Water Ozone Sidestream Pump | Pump | Raw Water Intake | Pre-Treatment
none | TLS_NF1721SttAL | NF1721 Startup Alarm | Digital |  | NF1721SttAL | SttAL | 1PMP721 | NF1721 | Raw Water Ozone Sidestream Pump | Pump | Raw Water Intake | Pre-Treatment
none | TLS_NF2210Aut | NF2210 Auto mode | Digital |  | NF2210Aut | Aut | 2CRN221 | NF2210 | Sed Tnk No. 1 Sludge Scraper | Motor - Sludge Scraper | Sedimentation | Sedimentation Tank 1
none | TLS_NF2210FltGen | NF2210 General Alarm | Digital |  | NF2210FltGen | FltGen | 2CRN221 | NF2210 | Sed Tnk No. 1 Sludge Scraper | Motor - Sludge Scraper | Sedimentation | Sedimentation Tank 1
none | TLS_NF2210HrsDaily | NF2210 Hours run during last period | Int16 | hr | NF2210HrsDaily | HrsDaily | 2CRN221 | NF2210 | Sed Tnk No. 1 Sludge Scraper | Motor - Sludge Scraper | Sedimentation | Sedimentation Tank 1
none | TLS_NF2210HrsRun | NF2210 Current run hours | Int32 | hr | NF2210HrsRun | HrsRun | 2CRN221 | NF2210 | Sed Tnk No. 1 Sludge Scraper | Motor - Sludge Scraper | Sedimentation | Sedimentation Tank 1
none | TLS_NF2210RdyAL | NF2210 NOT available Alarm | Digital |  | NF2210RdyAL | RdyAL | 2CRN221 | NF2210 | Sed Tnk No. 1 Sludge Scraper | Motor - Sludge Scraper | Sedimentation | Sedimentation Tank 1
none | TLS_NF2210RdyDI | NF2210 Available | Digital |  | NF2210RdyDI | RdyDI | 2CRN221 | NF2210 | Sed Tnk No. 1 Sludge Scraper | Motor - Sludge Scraper | Sedimentation | Sedimentation Tank 1
none | TLS_NF2210RngDI | NF2210 Running | Digital |  | NF2210RngDI | RngDI | 2CRN221 | NF2210 | Sed Tnk No. 1 Sludge Scraper | Motor - Sludge Scraper | Sedimentation | Sedimentation Tank 1
none | TLS_NF2210Rst | NF2210 Alarm reset | Digital |  | NF2210Rst | Rst | 2CRN221 | NF2210 | Sed Tnk No. 1 Sludge Scraper | Motor - Sludge Scraper | Sedimentation | Sedimentation Tank 1
none | TLS_NF2210RunDO | Sed Tnk No. 1 Sludge Scraper Run | Digital |  | NF2210RunDO | RunDO | 2CRN221 | NF2210 | Sed Tnk No. 1 Sludge Scraper | Motor - Sludge Scraper | Sedimentation | Sedimentation Tank 1
none | TLS_NF2210StpAL | NF2210 Shutdown Alarm | Digital |  | NF2210StpAL | StpAL | 2CRN221 | NF2210 | Sed Tnk No. 1 Sludge Scraper | Motor - Sludge Scraper | Sedimentation | Sedimentation Tank 1
none | TLS_NF2210SttAL | NF2210 Startup Alarm | Digital |  | NF2210SttAL | SttAL | 2CRN221 | NF2210 | Sed Tnk No. 1 Sludge Scraper | Motor - Sludge Scraper | Sedimentation | Sedimentation Tank 1
none | TLS_NF2710Aut | NF2210 Auto mode | Digital |  | NF2710Aut | Aut | 2CRN721 | NF2710 | Sed Tnk No. 2 Sludge Scraper | Motor - Sludge Scraper | Sedimentation | Sedimentation Tank 2
none | TLS_NF2710FltGen | NF2710 General Alarm | Digital |  | NF2710FltGen | FltGen | 2CRN721 | NF2710 | Sed Tnk No. 2 Sludge Scraper | Motor - Sludge Scraper | Sedimentation | Sedimentation Tank 2
none | TLS_NF2710HrsDaily | NF2710 Hours run during last period | Int16 | hr | NF2710HrsDaily | HrsDaily | 2CRN721 | NF2710 | Sed Tnk No. 2 Sludge Scraper | Motor - Sludge Scraper | Sedimentation | Sedimentation Tank 2
none | TLS_NF2710HrsRun | NF2710 Current run hours | Int32 | hr | NF2710HrsRun | HrsRun | 2CRN721 | NF2710 | Sed Tnk No. 2 Sludge Scraper | Motor - Sludge Scraper | Sedimentation | Sedimentation Tank 2
none | TLS_NF2710RdyAL | NF2710 NOT available Alarm | Digital |  | NF2710RdyAL | RdyAL | 2CRN721 | NF2710 | Sed Tnk No. 2 Sludge Scraper | Motor - Sludge Scraper | Sedimentation | Sedimentation Tank 2
none | TLS_NF2710RdyDI | NF2710 Available | Digital |  | NF2710RdyDI | RdyDI | 2CRN721 | NF2710 | Sed Tnk No. 2 Sludge Scraper | Motor - Sludge Scraper | Sedimentation | Sedimentation Tank 2
none | TLS_NF2710RngDI | NF2210 Running | Digital |  | NF2710RngDI | RngDI | 2CRN721 | NF2710 | Sed Tnk No. 2 Sludge Scraper | Motor - Sludge Scraper | Sedimentation | Sedimentation Tank 2
none | TLS_NF2710Rst | NF2210 Alarm reset | Digital |  | NF2710Rst | Rst | 2CRN721 | NF2710 | Sed Tnk No. 2 Sludge Scraper | Motor - Sludge Scraper | Sedimentation | Sedimentation Tank 2
none | TLS_NF2710RunDO | Sed Tnk No. 2 Sludge Scraper Run | Digital |  | NF2710RunDO | RunDO | 2CRN721 | NF2710 | Sed Tnk No. 2 Sludge Scraper | Motor - Sludge Scraper | Sedimentation | Sedimentation Tank 2
none | TLS_NF2710StpAL | NF2710 Shutdown Alarm | Digital |  | NF2710StpAL | StpAL | 2CRN721 | NF2710 | Sed Tnk No. 2 Sludge Scraper | Motor - Sludge Scraper | Sedimentation | Sedimentation Tank 2
none | TLS_NF2710SttAL | NF2710 Startup Alarm | Digital |  | NF2710SttAL | SttAL | 2CRN721 | NF2710 | Sed Tnk No. 2 Sludge Scraper | Motor - Sludge Scraper | Sedimentation | Sedimentation Tank 2
none | TLS_NF3081_2Aut | NF3081_2 Auto mode | Digital |  | NF3081_2Aut | Aut | 1FAN081 | NF3081_2 | Air Blower No. 1 Exhaust Fan | Motor - Fan | Primary Filtration | Filters Air Scour Blowers
none | TLS_NF3081_2FltGen | NF3081_2 General Alarm | Digital |  | NF3081_2FltGen | FltGen | 1FAN081 | NF3081_2 | Air Blower No. 1 Exhaust Fan | Motor - Fan | Primary Filtration | Filters Air Scour Blowers
none | TLS_NF3081_2HrsDaily | NF3081_2 Hours run during last period | Int16 | hr | NF3081_2HrsDaily | HrsDaily | 1FAN081 | NF3081_2 | Air Blower No. 1 Exhaust Fan | Motor - Fan | Primary Filtration | Filters Air Scour Blowers
none | TLS_NF3081_2HrsRun | NF3081_2 Current run hours | Int32 | hr | NF3081_2HrsRun | HrsRun | 1FAN081 | NF3081_2 | Air Blower No. 1 Exhaust Fan | Motor - Fan | Primary Filtration | Filters Air Scour Blowers
none | TLS_NF3081_2RdyAL | NF3081_2 NOT available Alarm | Digital |  | NF3081_2RdyAL | RdyAL | 1FAN081 | NF3081_2 | Air Blower No. 1 Exhaust Fan | Motor - Fan | Primary Filtration | Filters Air Scour Blowers
none | TLS_NF3081_2RngDI | Air Blower No. 1 Exhaust Fan Running | Digital |  | NF3081_2RngDI | RngDI | 1FAN081 | NF3081_2 | Air Blower No. 1 Exhaust Fan | Motor - Fan | Primary Filtration | Filters Air Scour Blowers
none | TLS_NF3081_2Rst | NF3081_2 Alarm reset | Digital |  | NF3081_2Rst | Rst | 1FAN081 | NF3081_2 | Air Blower No. 1 Exhaust Fan | Motor - Fan | Primary Filtration | Filters Air Scour Blowers
none | TLS_NF3081_2StpAL | NF3081_2 Shutdown Alarm | Digital |  | NF3081_2StpAL | StpAL | 1FAN081 | NF3081_2 | Air Blower No. 1 Exhaust Fan | Motor - Fan | Primary Filtration | Filters Air Scour Blowers
none | TLS_NF3081_2SttAL | NF3081_2 Startup Alarm | Digital |  | NF3081_2SttAL | SttAL | 1FAN081 | NF3081_2 | Air Blower No. 2 Exhaust Fan | Motor - Fan | Primary Filtration | Filters Air Scour Blowers
none | TLS_NF3082_2Aut | NF3082_2 Auto mode | Digital |  | NF3082_2Aut | Aut | 1FAN082 | NF3082_2 | Air Blower No. 2 Exhaust Fan | Motor - Fan | Primary Filtration | Filters Air Scour Blowers
none | TLS_NF3082_2FltGen | NF3082_2 General Alarm | Digital |  | NF3082_2FltGen | FltGen | 1FAN082 | NF3082_2 | Air Blower No. 2 Exhaust Fan | Motor - Fan | Primary Filtration | Filters Air Scour Blowers
none | TLS_NF3082_2HrsDaily | NF3082_2 Hours run during last period | Int16 | hr | NF3082_2HrsDaily | HrsDaily | 1FAN082 | NF3082_2 | Air Blower No. 2 Exhaust Fan | Motor - Fan | Primary Filtration | Filters Air Scour Blowers
none | TLS_NF3082_2HrsRun | NF3082_2 Current run hours | Int32 | hr | NF3082_2HrsRun | HrsRun | 1FAN082 | NF3082_2 | Air Blower No. 2 Exhaust Fan | Motor - Fan | Primary Filtration | Filters Air Scour Blowers
none | TLS_NF3082_2RdyAL | NF3082_2 NOT available Alarm | Digital |  | NF3082_2RdyAL | RdyAL | 1FAN082 | NF3082_2 | Air Blower No. 2 Exhaust Fan | Motor - Fan | Primary Filtration | Filters Air Scour Blowers
none | TLS_NF3082_2RngDI | Air Blower No. 2 Exhaust Fan Running | Digital |  | NF3082_2RngDI | RngDI | 1FAN082 | NF3082_2 | Air Blower No. 2 Exhaust Fan | Motor - Fan | Primary Filtration | Filters Air Scour Blowers
none | TLS_NF3082_2Rst | NF3082_2 Alarm reset | Digital |  | NF3082_2Rst | Rst | 1FAN082 | NF3082_2 | Air Blower No. 2 Exhaust Fan | Motor - Fan | Primary Filtration | Filters Air Scour Blowers
none | TLS_NF3082_2StpAL | NF3082_2 Shutdown Alarm | Digital |  | NF3082_2StpAL | StpAL | 1FAN082 | NF3082_2 | Air Blower No. 2 Exhaust Fan | Motor - Fan | Primary Filtration | Filters Air Scour Blowers
none | TLS_NF3082_2SttAL | NF3082_2 Startup Alarm | Digital |  | NF3082_2SttAL | SttAL | 1FAN082 | NF3082_2 | Air Blower No. 2 Exhaust Fan | Motor - Fan | Primary Filtration | Filters Air Scour Blowers
none | TLS_NF3391Aut |  | Digital |  | NF3391Aut | Aut | 2PMP391 | NF3391 | BAC Filtered Water Sample Pump | Pump | Treated Water | Treated Water Storage
none | TLS_NF3391FltGen | NF3391 General Alarm | Digital |  | NF3391FltGen | FltGen | 2PMP391 | NF3391 | BAC Filtered Water Sample Pump | Pump | Treated Water | Treated Water Storage
none | TLS_NF3391HrsDaily | NF3391 Hours run during last period | Int16 | hr | NF3391HrsDaily | HrsDaily | 2PMP391 | NF3391 | BAC Filtered Water Sample Pump | Pump | Treated Water | Treated Water Storage
none | TLS_NF3391HrsRun | NF3391 Current run hours | Int32 | hr | NF3391HrsRun | HrsRun | 2PMP391 | NF3391 | BAC Filtered Water Sample Pump | Pump | Treated Water | Treated Water Storage
none | TLS_NF3391RdyAL | NF3391 NOT available Alarm | Digital |  | NF3391RdyAL | RdyAL | 2PMP391 | NF3391 | BAC Filtered Water Sample Pump | Pump | Treated Water | Treated Water Storage
none | TLS_NF3391RngDI | BAC Filtered Water Sample Pump Running | Digital |  | NF3391RngDI | RngDI | 2PMP391 | NF3391 | BAC Filtered Water Sample Pump | Pump | Treated Water | Treated Water Storage
none | TLS_NF3391Rst |  | Digital |  | NF3391Rst | Rst | 2PMP391 | NF3391 | BAC Filtered Water Sample Pump | Pump | Treated Water | Treated Water Storage
none | TLS_NF3391StpAL | NF3391 Shutdown Alarm | Digital |  | NF3391StpAL | StpAL | 2PMP391 | NF3391 | BAC Filtered Water Sample Pump | Pump | Treated Water | Treated Water Storage
none | TLS_NF3391StpMan |  | Digital |  | NF3391StpMan | StpMan | 2PMP391 | NF3391 | BAC Filtered Water Sample Pump | Pump | Treated Water | Treated Water Storage
none | TLS_NF3391SttAL | NF3391 Startup Alarm | Digital |  | NF3391SttAL | SttAL | 2PMP391 | NF3391 | BAC Filtered Water Sample Pump | Pump | Treated Water | Treated Water Storage
none | TLS_NF3391SttMan |  | Digital |  | NF3391SttMan | SttMan | 2PMP391 | NF3391 | BAC Filtered Water Sample Pump | Pump | Treated Water | Treated Water Storage
none | TLS_NF3908Aut | NF3908 Auto mode | Digital |  | NF3908Aut | Aut |  | NF3908
none | TLS_NF3908CBCAL | NF3908 Circuit Breaker Closed Alarm | Digital |  | NF3908CBCAL | CBCAL |  | NF3908
none | TLS_NF3908CPAAL | NF3908 Control Power Failure Alarm | Digital |  | NF3908CPAAL | CPAAL |  | NF3908
none | TLS_NF3908DrvAL | NF3908 Drive alarm | Digital |  | NF3908DrvAL | DrvAL |  | NF3908
none | TLS_NF3908Dty | NF3908 Duty 1 Status to SCADA | Digital |  | NF3908Dty | Dty |  | NF3908
none | TLS_NF3908ESTAL | NF3908 Emergency Stop Alarm | Digital |  | NF3908ESTAL | ESTAL |  | NF3908
none | TLS_NF3908FltGen | NF3908 General Fault | Digital |  | NF3908FltGen | FltGen |  | NF3908
none | TLS_NF3908HrsDaily | NF3908 Hours Run Total Daily | Int16 | hr | NF3908HrsDaily | HrsDaily |  | NF3908
none | TLS_NF3908HrsLast | NF3908 Hours Run Total Last Period | Int32 | hr | NF3908HrsLast | HrsLast |  | NF3908
none | TLS_NF3908HrsRun | NF3908 Hours Run Total Accumlated | Int32 | hr | NF3908HrsRun | HrsRun |  | NF3908
none | TLS_NF3908LeakAL | NF3908 Motor Seal Leak Alarm | Digital |  | NF3908LeakAL | LeakAL |  | NF3908
none | TLS_NF3908LICAL | NF3908 Local Isolator Alarm | Digital |  | NF3908LICAL | LICAL |  | NF3908
none | TLS_NF3908LocAL | NF3908 Not In Remote Alarm | Digital |  | NF3908LocAL | LocAL |  | NF3908
none | TLS_NF3908PAVL | NF3908 Available in Auto mode | Digital |  | NF3908PAVL | PAVL |  | NF3908
none | TLS_NF3908RNGDI | NF3908 Motor Running Digital Input | Digital |  | NF3908RNGDI | RNGDI |  | NF3908
none | TLS_NF3908StpAL | NF3908 Failed to Stop Alarm | Digital |  | NF3908StpAL | StpAL |  | NF3908
none | TLS_NF3908SttAL | NF3908 Failed to Start alarm | Digital |  | NF3908SttAL | SttAL |  | NF3908
none | TLS_NF3908TempHiAL | NF3908 Motor High Temperature Alarm | Digital |  | NF3908TempHiAL | TempHiAL |  | NF3908
none | TLS_NF3909Aut | NF3909 Auto mode | Digital |  | NF3909Aut | Aut |  | NF3909
none | TLS_NF3909CBCAL | NF3909 Circuit Breaker Closed Alarm | Digital |  | NF3909CBCAL | CBCAL |  | NF3909
none | TLS_NF3909CPAAL | NF3909 Control Power Failure Alarm | Digital |  | NF3909CPAAL | CPAAL |  | NF3909
none | TLS_NF3909DrvAL | NF3909 Drive alarm | Digital |  | NF3909DrvAL | DrvAL |  | NF3909
none | TLS_NF3909Dty | NF3909 Duty 1 Status to SCADA | Digital |  | NF3909Dty | Dty |  | NF3909
none | TLS_NF3909ESTAL | NF3909 Emergency Stop Alarm | Digital |  | NF3909ESTAL | ESTAL |  | NF3909
none | TLS_NF3909FltGen | NF3909 General Fault | Digital |  | NF3909FltGen | FltGen |  | NF3909
none | TLS_NF3909HrsDaily | NF3909 Hours Run Total Daily | Int16 | hr | NF3909HrsDaily | HrsDaily |  | NF3909
none | TLS_NF3909HrsLast | NF3909 Hours Run Total Last Period | Int32 | hr | NF3909HrsLast | HrsLast |  | NF3909
none | TLS_NF3909HrsRun | NF3909 Hours Run Total Accumlated | Int32 | hr | NF3909HrsRun | HrsRun |  | NF3909
none | TLS_NF3909LeakAL | NF3909 Motor Seal Leak Alarm | Digital |  | NF3909LeakAL | LeakAL |  | NF3909
none | TLS_NF3909LICAL | NF3909 Local Isolator Alarm | Digital |  | NF3909LICAL | LICAL |  | NF3909
none | TLS_NF3909LocAL | NF3909 Not In Remote Alarm | Digital |  | NF3909LocAL | LocAL |  | NF3909
none | TLS_NF3909PAVL | NF3909 Available in Auto mode | Digital |  | NF3909PAVL | PAVL |  | NF3909
none | TLS_NF3909RNGDI | NF3909 Motor Running Digital Input | Digital |  | NF3909RNGDI | RNGDI |  | NF3909
none | TLS_NF3909StpAL | NF3909 Failed to Stop Alarm | Digital |  | NF3909StpAL | StpAL |  | NF3909
none | TLS_NF3909SttAL | NF3909 Failed to Start alarm | Digital |  | NF3909SttAL | SttAL |  | NF3909
none | TLS_NF3909TempHiAL | NF3909 Motor High Temperature Alarm | Digital |  | NF3909TempHiAL | TempHiAL |  | NF3909
none | TLS_NF3927Aut | NF3927 Auto mode | Digital |  | NF3927Aut | Aut |  | NF3927
none | TLS_NF3927CBCAL | NF3927 Circuit Breaker Closed Alarm | Digital |  | NF3927CBCAL | CBCAL |  | NF3927
none | TLS_NF3927CPAAL | NF3927 Control Power Failure Alarm | Digital |  | NF3927CPAAL | CPAAL |  | NF3927
none | TLS_NF3927DrvAL | NF3927 Drive alarm | Digital |  | NF3927DrvAL | DrvAL |  | NF3927
none | TLS_NF3927Dty | NF3927 Duty 1 Status to SCADA | Digital |  | NF3927Dty | Dty |  | NF3927
none | TLS_NF3927ESTAL | NF3927 Emergency Stop Alarm | Digital |  | NF3927ESTAL | ESTAL |  | NF3927
none | TLS_NF3927FltGen | NF3927 General Fault | Digital |  | NF3927FltGen | FltGen |  | NF3927
none | TLS_NF3927HrsDaily | NF3927 Hours Run Total Daily | Int16 | hr | NF3927HrsDaily | HrsDaily |  | NF3927
none | TLS_NF3927HrsLast | NF3927 Hours Run Total Last Period | Int32 | hr | NF3927HrsLast | HrsLast |  | NF3927
none | TLS_NF3927HrsRun | NF3927 Hours Run Total Accumlated | Int32 | hr | NF3927HrsRun | HrsRun |  | NF3927
none | TLS_NF3927LICAL | NF3927 Local Isolator Alarm | Digital |  | NF3927LICAL | LICAL |  | NF3927
none | TLS_NF3927LocAL | NF3927 Not In Remote Alarm | Digital |  | NF3927LocAL | LocAL |  | NF3927
none | TLS_NF3927PAVL | NF3927 Available in Auto mode | Digital |  | NF3927PAVL | PAVL |  | NF3927
none | TLS_NF3927RNGDI | NF3927 Motor Running Digital Input | Digital |  | NF3927RNGDI | RNGDI |  | NF3927
none | TLS_NF3927StpAL | NF3927 Failed to Stop Alarm | Digital |  | NF3927StpAL | StpAL |  | NF3927
none | TLS_NF3927SttAL | NF3927 Failed to Start alarm | Digital |  | NF3927SttAL | SttAL |  | NF3927
none | TLS_NF3928Aut | NF3928 Auto mode | Digital |  | NF3928Aut | Aut |  | NF3928
none | TLS_NF3928CBCAL | NF3928 Circuit Breaker Closed Alarm | Digital |  | NF3928CBCAL | CBCAL |  | NF3928
none | TLS_NF3928CPAAL | NF3928 Control Power Failure Alarm | Digital |  | NF3928CPAAL | CPAAL |  | NF3928
none | TLS_NF3928DrvAL | NF3928 Drive alarm | Digital |  | NF3928DrvAL | DrvAL |  | NF3928
none | TLS_NF3928Dty | NF3928 Duty 1 Status to SCADA | Digital |  | NF3928Dty | Dty |  | NF3928
none | TLS_NF3928ESTAL | NF3928 Emergency Stop Alarm | Digital |  | NF3928ESTAL | ESTAL |  | NF3928
none | TLS_NF3928FltGen | NF3928 General Fault | Digital |  | NF3928FltGen | FltGen |  | NF3928
none | TLS_NF3928HrsDaily | NF3928 Hours Run Total Daily | Int16 | hr | NF3928HrsDaily | HrsDaily |  | NF3928
none | TLS_NF3928HrsLast | NF3928 Hours Run Total Last Period | Int32 | hr | NF3928HrsLast | HrsLast |  | NF3928
none | TLS_NF3928HrsRun | NF3928 Hours Run Total Accumlated | Int32 | hr | NF3928HrsRun | HrsRun |  | NF3928
none | TLS_NF3928LICAL | NF3928 Local Isolator Alarm | Digital |  | NF3928LICAL | LICAL |  | NF3928
none | TLS_NF3928LocAL | NF3928 Not In Remote Alarm | Digital |  | NF3928LocAL | LocAL |  | NF3928
none | TLS_NF3928PAVL | NF3928 Available in Auto mode | Digital |  | NF3928PAVL | PAVL |  | NF3928
none | TLS_NF3928RNGDI | NF3928 Motor Running Digital Input | Digital |  | NF3928RNGDI | RNGDI |  | NF3928
none | TLS_NF3928StpAL | NF3928 Failed to Stop Alarm | Digital |  | NF3928StpAL | StpAL |  | NF3928
none | TLS_NF3928SttAL | NF3928 Failed to Start alarm | Digital |  | NF3928SttAL | SttAL |  | NF3928
none | TLS_NF392X_Disable | Interceptor Tank 2 Disable From SCADA | Digital |  | NF392X_Disable
none | TLS_NF392X_Enable | Interceptor Tank 2 Enable From SCADA | Digital |  | NF392X_Enable
none | TLS_NF392XEn | Interceptor Tank 2 Enable Status | Digital |  | NF392XEn
none | TLS_NF4102Aut | NF4102 Auto mode | Digital |  | NF4102Aut | Aut |  | NF4102
none | TLS_NF4102FltGen | NF4102 General Alarm | Digital |  | NF4102FltGen | FltGen |  | NF4102
none | TLS_NF4102HrsDaily | NF4102 Hours run during last period | Int16 | hr | NF4102HrsDaily | HrsDaily |  | NF4102
none | TLS_NF4102HrsRun | NF4102 Current run hours | Int32 | hr | NF4102HrsRun | HrsRun |  | NF4102
none | TLS_NF4102RdyAL | NF4102 NOT available Alarm | Digital |  | NF4102RdyAL | RdyAL |  | NF4102
none | TLS_NF4102RdyDI | Lime Bin Vibrator Motor Ready | Digital |  | NF4102RdyDI | RdyDI |  | NF4102
none | TLS_NF4102RngDI | Lime Bin Vibrator Motor Running | Digital |  | NF4102RngDI | RngDI |  | NF4102
none | TLS_NF4102Rst | NF4102 Alarm reset | Digital |  | NF4102Rst | Rst |  | NF4102
none | TLS_NF4102StpAL | NF4102 Shutdown Alarm | Digital |  | NF4102StpAL | StpAL |  | NF4102
none | TLS_NF4102SttAL | NF4102 Startup Alarm | Digital |  | NF4102SttAL | SttAL |  | NF4102
none | TLS_NF4106Aut | NF4106 Auto mode | Digital |  | NF4106Aut | Aut |  | NF4106
none | TLS_NF4106HrsDaily | NF4106 Hours run during last period | Int16 | hr | NF4106HrsDaily | HrsDaily |  | NF4106
none | TLS_NF4106HrsRun | NF4106 Current run hours | Int32 | hr | NF4106HrsRun | HrsRun |  | NF4106
none | TLS_NF4106RdyDI | Lime Bin Dust Collector Ready | Digital |  | NF4106RdyDI | RdyDI |  | NF4106
none | TLS_NF4106RngDI | Lime Bin Dust Collector Running | Digital |  | NF4106RngDI | RngDI |  | NF4106
none | TLS_NF4106Rst | NF4106 Alarm reset | Digital |  | NF4106Rst | Rst |  | NF4106
none | TLS_NF4107Aut | NF4107 Auto mode | Digital |  | NF4107Aut | Aut |  | NF4107
none | TLS_NF4107HrsDaily | NF4107 Hours run during last period | Int16 | hr | NF4107HrsDaily | HrsDaily |  | NF4107
none | TLS_NF4107HrsRun | NF4107 Current run hours | Int32 | hr | NF4107HrsRun | HrsRun |  | NF4107
none | TLS_NF4107RdyDI | Lime Bin Dust Collector Shaker Ready | Digital |  | NF4107RdyDI | RdyDI |  | NF4107
none | TLS_NF4107RngDI | Lime Bin Dust Collector Shaker Running | Digital |  | NF4107RngDI | RngDI |  | NF4107
none | TLS_NF4107Rst | NF4107 Alarm reset | Digital |  | NF4107Rst | Rst |  | NF4107
none | TLS_NF41101Aut | NF41101 Auto mode | Digital |  | NF41101Aut | Aut |  | NF41101
none | TLS_NF41101FltGen | NF41101 General Alarm | Digital |  | NF41101FltGen | FltGen |  | NF41101
none | TLS_NF41101RdyAL | NF41101 NOT available Alarm | Digital |  | NF41101RdyAL | RdyAL |  | NF41101
none | TLS_NF41101RdyDI | Lime Acid Tank Mixer Ready | Digital |  | NF41101RdyDI | RdyDI |  | NF41101
none | TLS_NF41101RngDI | Lime Acid Tank Mixer Running | Digital |  | NF41101RngDI | RngDI |  | NF41101
none | TLS_NF41101Rst | NF41101 Alarm reset | Digital |  | NF41101Rst | Rst |  | NF41101
none | TLS_NF41101StpAL | NF41101 Shutdown Alarm | Digital |  | NF41101StpAL | StpAL |  | NF41101
none | TLS_NF41101SttAL | NF41101 Startup Alarm | Digital |  | NF41101SttAL | SttAL |  | NF41101
none | TLS_NF41114AcidBypass | Sludge Pump 1 Bypass Suction Pressure | Digital |  | NF41114AcidBypass | AcidBypass |  | NF41114
none | TLS_NF41114ALMDI | Lime Sludge Pump 1 Drive Alarm | Digital |  | NF41114ALMDI | ALMDI |  | NF41114
none | TLS_NF41114Aut | NF41114 Auto mode | Digital |  | NF41114Aut | Aut |  | NF41114
none | TLS_NF41114CBCAL | NF41114 Circuit Breaker Closed Alarm | Digital |  | NF41114CBCAL | CBCAL |  | NF41114
none | TLS_NF41114CBCDI | Lime Sludge Pump 1 Circuit Breaker Closed | Digital |  | NF41114CBCDI | CBCDI |  | NF41114
none | TLS_NF41114CPAAL | NF41114 Control Power Failure Alarm | Digital |  | NF41114CPAAL | CPAAL |  | NF41114
none | TLS_NF41114CPADI | Lime Sludge Pump 1 Control Power Available | Digital |  | NF41114CPADI | CPADI |  | NF41114
none | TLS_NF41114DrvAL | NF41114 Drive alarm | Digital |  | NF41114DrvAL | DrvAL |  | NF41114
none | TLS_NF41114Dty |  | Digital |  | NF41114Dty | Dty |  | NF41114
none | TLS_NF41114DtyCmd |  | Digital |  | NF41114DtyCmd | DtyCmd |  | NF41114
none | TLS_NF41114ESTAL | NF41114 Emergency Stop Alarm | Digital |  | NF41114ESTAL | ESTAL |  | NF41114
none | TLS_NF41114ESTDI | Lime Sludge Pump 1 Emergency Stop | Digital |  | NF41114ESTDI | ESTDI |  | NF41114
none | TLS_NF41114FltGen | NF41114 General alarm | Digital |  | NF41114FltGen | FltGen |  | NF41114
none | TLS_NF41114HiAL |  | Digital |  | NF41114HiAL | HiAL |  | NF41114
none | TLS_NF41114HrsDaily | NF41114 Hours Run during last period | Int16 | hr | NF41114HrsDaily | HrsDaily |  | NF41114
none | TLS_NF41114HrsRun |  | Int32 | hr | NF41114HrsRun | HrsRun |  | NF41114
none | TLS_NF41114LICAL | NF41114 Local Isolator Alarm | Digital |  | NF41114LICAL | LICAL |  | NF41114
none | TLS_NF41114LICDI | Lime Sludge Pump 1 Local Isolator Closed | Digital |  | NF41114LICDI | LICDI |  | NF41114
none | TLS_NF41114LoAL | NF41114 Oil Low Alarm | Digital |  | NF41114LoAL | LoAL |  | NF41114
none | TLS_NF41114LocAL |  | Digital |  | NF41114LocAL | LocAL |  | NF41114
none | TLS_NF41114REMDI | Lime Sludge Pump 1 Control Mode Remote | Digital |  | NF41114REMDI | REMDI |  | NF41114
none | TLS_NF41114RNGDI | Lime Sludge Pump 1 Running | Digital |  | NF41114RNGDI | RNGDI |  | NF41114
none | TLS_NF41114Rst | NF41114 Alarm reset | Digital |  | NF41114Rst | Rst |  | NF41114
none | TLS_NF41114RunTime |  | Int32 |  | NF41114RunTime | RunTime |  | NF41114
none | TLS_NF41114SbyCmd |  | Digital |  | NF41114SbyCmd | SbyCmd |  | NF41114
none | TLS_NF41114StpAL | NF41114 Shutdown alarm | Digital |  | NF41114StpAL | StpAL |  | NF41114
none | TLS_NF41114SttAL | NF41114 Startup alarm | Digital |  | NF41114SttAL | SttAL |  | NF41114
none | TLS_NF41115AcidBypass | Sludge Pump 2 Bypass Suction Pressure | Digital |  | NF41115AcidBypass | AcidBypass |  | NF41115
none | TLS_NF41115ALMDI | Lime Sludge Pump 2 Drive Alarm | Digital |  | NF41115ALMDI | ALMDI |  | NF41115
none | TLS_NF41115Aut | NF41115 Auto mode | Digital |  | NF41115Aut | Aut |  | NF41115
none | TLS_NF41115CBCAL | NF41115 Circuit Breaker Closed Alarm | Digital |  | NF41115CBCAL | CBCAL |  | NF41115
none | TLS_NF41115CBCDI | Lime Sludge Pump 2 Circuit Breaker Closed | Digital |  | NF41115CBCDI | CBCDI |  | NF41115
none | TLS_NF41115CPAAL | NF41115 Control Power Failure Alarm | Digital |  | NF41115CPAAL | CPAAL |  | NF41115
none | TLS_NF41115CPADI | Lime Sludge Pump 2 Control Power Available | Digital |  | NF41115CPADI | CPADI |  | NF41115
none | TLS_NF41115DrvAL | NF41115 Drive alarm | Digital |  | NF41115DrvAL | DrvAL |  | NF41115
none | TLS_NF41115Dty |  | Digital |  | NF41115Dty | Dty |  | NF41115
none | TLS_NF41115DtyCmd |  | Digital |  | NF41115DtyCmd | DtyCmd |  | NF41115
none | TLS_NF41115ESTAL | NF41115 Emergency Stop Alarm | Digital |  | NF41115ESTAL | ESTAL |  | NF41115
none | TLS_NF41115ESTDI | Lime Sludge Pump 2 Emergency Stop | Digital |  | NF41115ESTDI | ESTDI |  | NF41115
none | TLS_NF41115FltGen | NF41115 General alarm | Digital |  | NF41115FltGen | FltGen |  | NF41115
none | TLS_NF41115HiAL |  | Digital |  | NF41115HiAL | HiAL |  | NF41115
none | TLS_NF41115HrsDaily | NF41115 Hours Run during last period | Int16 | hr | NF41115HrsDaily | HrsDaily |  | NF41115
none | TLS_NF41115HrsRun | NF41115 Current Run hours /10 | Int32 | hr | NF41115HrsRun | HrsRun |  | NF41115
none | TLS_NF41115LICAL | NF41115 Local Isolator Alarm | Digital |  | NF41115LICAL | LICAL |  | NF41115
none | TLS_NF41115LICDI | Lime Sludge Pump 2 Local Isolator Closed | Digital |  | NF41115LICDI | LICDI |  | NF41115
none | TLS_NF41115LoAL | NF41115 Oil Low Alarm | Digital |  | NF41115LoAL | LoAL |  | NF41115
none | TLS_NF41115LocAL |  | Digital |  | NF41115LocAL | LocAL |  | NF41115
none | TLS_NF41115REMDI | Lime Sludge Pump 2 Control Mode Remote | Digital |  | NF41115REMDI | REMDI |  | NF41115
none | TLS_NF41115RNGDI | Lime Sludge Pump 2 Running | Digital |  | NF41115RNGDI | RNGDI |  | NF41115
none | TLS_NF41115Rst | NF41115 Alarm reset | Digital |  | NF41115Rst | Rst |  | NF41115
none | TLS_NF41115RunTime |  | Int32 |  | NF41115RunTime | RunTime |  | NF41115
none | TLS_NF41115SbyCmd |  | Digital |  | NF41115SbyCmd | SbyCmd |  | NF41115
none | TLS_NF41115StpAL | NF41115 Shutdown alarm | Digital |  | NF41115StpAL | StpAL |  | NF41115
none | TLS_NF41115SttAL | NF41115 Startup alarm | Digital |  | NF41115SttAL | SttAL |  | NF41115
none | TLS_NF41119ALMDI | Common Collect Bund Pump 1 Drive Alarm | Digital |  | NF41119ALMDI | ALMDI |  | NF41119
none | TLS_NF41119Aut | NF41119 Auto mode | Digital |  | NF41119Aut | Aut |  | NF41119
none | TLS_NF41119CBCAL | NF41119 Circuit Breaker Closed Alarm | Digital |  | NF41119CBCAL | CBCAL |  | NF41119
none | TLS_NF41119CBCDI | Common Collect Bund Pump 1 Circuit Break Closed | Digital |  | NF41119CBCDI | CBCDI |  | NF41119
none | TLS_NF41119CPAAL | NF41119 Control Power Failure Alarm | Digital |  | NF41119CPAAL | CPAAL |  | NF41119
none | TLS_NF41119CPADI | Common Collect Bund Pump 1 Control Power Avail | Digital |  | NF41119CPADI | CPADI |  | NF41119
none | TLS_NF41119DrvAL | NF41119 Drive alarm | Digital |  | NF41119DrvAL | DrvAL |  | NF41119
none | TLS_NF41119Dty |  | Digital |  | NF41119Dty | Dty |  | NF41119
none | TLS_NF41119DtyCmd |  | Digital |  | NF41119DtyCmd | DtyCmd |  | NF41119
none | TLS_NF41119ESTAL | NF41119 Emergency Stop Alarm | Digital |  | NF41119ESTAL | ESTAL |  | NF41119
none | TLS_NF41119ESTDI | Common Collect Bund Pump 1 Emergency Stop | Digital |  | NF41119ESTDI | ESTDI |  | NF41119
none | TLS_NF41119FltGen | NF41119 General alarm | Digital |  | NF41119FltGen | FltGen |  | NF41119
none | TLS_NF41119HrsDaily | NF41119 Hours Run during last period | Int16 | hr | NF41119HrsDaily | HrsDaily |  | NF41119
none | TLS_NF41119HrsRun | NF41119 Current Run hours /10 | Int32 | hr | NF41119HrsRun | HrsRun |  | NF41119
none | TLS_NF41119LICAL | NF41119 Local Isolator Alarm | Digital |  | NF41119LICAL | LICAL |  | NF41119
none | TLS_NF41119LICDI | Common Collect Bund Pump 1 Local Isolator Closed | Digital |  | NF41119LICDI | LICDI |  | NF41119
none | TLS_NF41119LocAL |  | Digital |  | NF41119LocAL | LocAL |  | NF41119
none | TLS_NF41119REMDI | Common Collect Bund Pump 1 Control Mode Remote | Digital |  | NF41119REMDI | REMDI |  | NF41119
none | TLS_NF41119RNGDI | Common Collect Bund Pump 1 Running | Digital |  | NF41119RNGDI | RNGDI |  | NF41119
none | TLS_NF41119Rst | NF41119 Alarm reset | Digital |  | NF41119Rst | Rst |  | NF41119
none | TLS_NF41119RunTime |  | Int32 |  | NF41119RunTime | RunTime |  | NF41119
none | TLS_NF41119SbyCmd |  | Digital |  | NF41119SbyCmd | SbyCmd |  | NF41119
none | TLS_NF41119StpAL | NF41119 Shutdown alarm | Digital |  | NF41119StpAL | StpAL |  | NF41119
none | TLS_NF41119SttAL | NF41119 Startup alarm | Digital |  | NF41119SttAL | SttAL |  | NF41119
none | TLS_NF41120ALMDI | Common Collect Bund Pump 2 Drive Alarm | Digital |  | NF41120ALMDI | ALMDI |  | NF41120
none | TLS_NF41120Aut | NF41120 Auto mode | Digital |  | NF41120Aut | Aut |  | NF41120
none | TLS_NF41120CBCAL | NF41120 Circuit Breaker Closed Alarm | Digital |  | NF41120CBCAL | CBCAL |  | NF41120
none | TLS_NF41120CBCDI | Common Collect Bund Pump 2 Circuit Breaker Clos | Digital |  | NF41120CBCDI | CBCDI |  | NF41120
none | TLS_NF41120CPAAL | NF41120 Control Power Failure Alarm | Digital |  | NF41120CPAAL | CPAAL |  | NF41120
none | TLS_NF41120CPADI | Common Collect Bund Pump 2 Control Power Avail | Digital |  | NF41120CPADI | CPADI |  | NF41120
none | TLS_NF41120DrvAL | NF41120 Drive alarm | Digital |  | NF41120DrvAL | DrvAL |  | NF41120
none | TLS_NF41120Dty |  | Digital |  | NF41120Dty | Dty |  | NF41120
none | TLS_NF41120DtyCmd |  | Digital |  | NF41120DtyCmd | DtyCmd |  | NF41120
none | TLS_NF41120ESTAL | NF41120 Emergency Stop Alarm | Digital |  | NF41120ESTAL | ESTAL |  | NF41120
none | TLS_NF41120ESTDI | Common Collect Bund Pump 2 Emergency Stop | Digital |  | NF41120ESTDI | ESTDI |  | NF41120
none | TLS_NF41120FltGen | NF41120 General alarm | Digital |  | NF41120FltGen | FltGen |  | NF41120
none | TLS_NF41120HrsDaily | NF41120 Hours Run during last period | Int16 | hr | NF41120HrsDaily | HrsDaily |  | NF41120
none | TLS_NF41120HrsRun | NF41120 Current Run hours /10 | Int32 | hr | NF41120HrsRun | HrsRun |  | NF41120
none | TLS_NF41120LICAL | NF41120 Local Isolator Alarm | Digital |  | NF41120LICAL | LICAL |  | NF41120
none | TLS_NF41120LICDI | Common Collect Bund Pump 2 Local Isolator Closed | Digital |  | NF41120LICDI | LICDI |  | NF41120
none | TLS_NF41120LocAL |  | Digital |  | NF41120LocAL | LocAL |  | NF41120
none | TLS_NF41120REMDI | Common Collect Bund Pump 2 Control Mode Remote | Digital |  | NF41120REMDI | REMDI |  | NF41120
none | TLS_NF41120RNGDI | Common Collect Bund Pump 2 Running | Digital |  | NF41120RNGDI | RNGDI |  | NF41120
none | TLS_NF41120Rst | NF41120 Alarm reset | Digital |  | NF41120Rst | Rst |  | NF41120
none | TLS_NF41120RunTime |  | Int32 |  | NF41120RunTime | RunTime |  | NF41120
none | TLS_NF41120SbyCmd |  | Digital |  | NF41120SbyCmd | SbyCmd |  | NF41120
none | TLS_NF41120StpAL | NF41120 Shutdown alarm | Digital |  | NF41120StpAL | StpAL |  | NF41120
none | TLS_NF41120SttAL | NF41120 Startup alarm | Digital |  | NF41120SttAL | SttAL |  | NF41120
none | TLS_NF4112Aut | NF4112 Auto mode | Digital |  | NF4112Aut | Aut |  | NF4112
none | TLS_NF4112FltGen | NF4112 General Alarm | Digital |  | NF4112FltGen | FltGen |  | NF4112
none | TLS_NF4112HrsDaily | NF4112 Hours run during last period | Int16 | hr | NF4112HrsDaily | HrsDaily |  | NF4112
none | TLS_NF4112HrsRun | NF4112 Current run hours | Int32 | hr | NF4112HrsRun | HrsRun |  | NF4112
none | TLS_NF4112RdyAL | NF4112 NOT available Alarm | Digital |  | NF4112RdyAL | RdyAL |  | NF4112
none | TLS_NF4112RdyDI | Lime Batch Tank No.1 Mixer Ready | Digital |  | NF4112RdyDI | RdyDI |  | NF4112
none | TLS_NF4112RngDI | Lime Batch Tank No.1 Mixer Running | Digital |  | NF4112RngDI | RngDI |  | NF4112
none | TLS_NF4112Rst | NF4112 Alarm reset | Digital |  | NF4112Rst | Rst |  | NF4112
none | TLS_NF4112StpAL | NF4112 Shutdown Alarm | Digital |  | NF4112StpAL | StpAL |  | NF4112
none | TLS_NF4112SttAL | NF4112 Startup Alarm | Digital |  | NF4112SttAL | SttAL |  | NF4112
none | TLS_NF41138ALMDI | Polymer Vacuum Unloder Drive Alarm | Digital |  | NF41138ALMDI | ALMDI |  | NF41138
none | TLS_NF41138Aut | NF41138 Auto mode | Digital |  | NF41138Aut | Aut |  | NF41138
none | TLS_NF41138CBCAL | NF41138 Circuit Breaker Closed Alarm | Digital |  | NF41138CBCAL | CBCAL |  | NF41138
none | TLS_NF41138CBCDI | Polymer Vacuum Unloader Circuit Breaker Closed | Digital |  | NF41138CBCDI | CBCDI |  | NF41138
none | TLS_NF41138CPAAL | NF41138 Control Power Failure Alarm | Digital |  | NF41138CPAAL | CPAAL |  | NF41138
none | TLS_NF41138CPADI | Polymer Vacuum Unloader Control Power Avail | Digital |  | NF41138CPADI | CPADI |  | NF41138
none | TLS_NF41138DrvAL | NF41138 Drive alarm | Digital |  | NF41138DrvAL | DrvAL |  | NF41138
none | TLS_NF41138ESTAL | NF41138 Emergency Stop Alarm | Digital |  | NF41138ESTAL | ESTAL |  | NF41138
none | TLS_NF41138ESTDI | Polymer Vacuum Unloder Emergency Stop | Digital |  | NF41138ESTDI | ESTDI |  | NF41138
none | TLS_NF41138FltGen | NF41138 General alarm | Digital |  | NF41138FltGen | FltGen |  | NF41138
none | TLS_NF41138HrsDaily | NF41138 Hours Run during last period | Int16 | hr | NF41138HrsDaily | HrsDaily |  | NF41138
none | TLS_NF41138HrsRun | NF41138 Current Run hours /10 | Int32 | hr | NF41138HrsRun | HrsRun |  | NF41138
none | TLS_NF41138LICAL | NF41138 Local Isolator Alarm | Digital |  | NF41138LICAL | LICAL |  | NF41138
none | TLS_NF41138LICDI | Polymer Vacuum Unloder Local Isolator Closed | Digital |  | NF41138LICDI | LICDI |  | NF41138
none | TLS_NF41138LocAL |  | Digital |  | NF41138LocAL | LocAL |  | NF41138
none | TLS_NF41138REMDI | Polymer Vacuum Unloder Control Mode Remote | Digital |  | NF41138REMDI | REMDI |  | NF41138
none | TLS_NF41138REMRUNDI | Polymer Vacuum Unloder Remote Run | Digital |  | NF41138REMRUNDI | REMRUNDI |  | NF41138
none | TLS_NF41138RNGDI | Polymer Vacuum Unloder Running | Digital |  | NF41138RNGDI | RNGDI |  | NF41138
none | TLS_NF41138Rst | NF41138 Alarm reset | Digital |  | NF41138Rst | Rst |  | NF41138
none | TLS_NF41138RunTime |  | Int32 |  | NF41138RunTime | RunTime |  | NF41138
none | TLS_NF41138StpAL | NF41138 Shutdown alarm | Digital |  | NF41138StpAL | StpAL |  | NF41138
none | TLS_NF41138SttAL | NF41138 Startup alarm | Digital |  | NF41138SttAL | SttAL |  | NF41138
none | TLS_NF41142ALMDI | Polymer Feeder Drive Alarm | Digital |  | NF41142ALMDI | ALMDI |  | NF41142
none | TLS_NF41142Aut | NF41142 Auto mode | Digital |  | NF41142Aut | Aut |  | NF41142
none | TLS_NF41142CBCAL | NF41142 Circuit Breaker Closed Alarm | Digital |  | NF41142CBCAL | CBCAL |  | NF41142
none | TLS_NF41142CBCDI | Polymer Feeder Circuit Breaker Closed | Digital |  | NF41142CBCDI | CBCDI |  | NF41142
none | TLS_NF41142CPAAL | NF41142 Control Power Failure Alarm | Digital |  | NF41142CPAAL | CPAAL |  | NF41142
none | TLS_NF41142CPADI | Polymer Feeder Control Power Available | Digital |  | NF41142CPADI | CPADI |  | NF41142
none | TLS_NF41142DrvAL | NF41142 Drive alarm | Digital |  | NF41142DrvAL | DrvAL |  | NF41142
none | TLS_NF41142ESTAL | NF41142 Emergency Stop Alarm | Digital |  | NF41142ESTAL | ESTAL |  | NF41142
none | TLS_NF41142ESTDI | Polymer Feeder Emergency Stop | Digital |  | NF41142ESTDI | ESTDI |  | NF41142
none | TLS_NF41142FltGen | NF41142 General alarm | Digital |  | NF41142FltGen | FltGen |  | NF41142
none | TLS_NF41142HrsDaily | NF41142 Hours Run during last period | Int16 | hr | NF41142HrsDaily | HrsDaily |  | NF41142
none | TLS_NF41142HrsRun | NF41142 Current Run hours /10 | Int32 | hr | NF41142HrsRun | HrsRun |  | NF41142
none | TLS_NF41142LICAL | NF41142 Local Isolator Alarm | Digital |  | NF41142LICAL | LICAL |  | NF41142
none | TLS_NF41142LICDI | Polymer Feeder Local Isolator Closed | Digital |  | NF41142LICDI | LICDI |  | NF41142
none | TLS_NF41142LocAL |  | Digital |  | NF41142LocAL | LocAL |  | NF41142
none | TLS_NF41142REMDI | Polymer Feeder Control Mode Remote | Digital |  | NF41142REMDI | REMDI |  | NF41142
none | TLS_NF41142RNGDI | Polymer Feeder Running | Digital |  | NF41142RNGDI | RNGDI |  | NF41142
none | TLS_NF41142Rst | NF41142 Alarm reset | Digital |  | NF41142Rst | Rst |  | NF41142
none | TLS_NF41142RunTime |  | Int32 |  | NF41142RunTime | RunTime |  | NF41142
none | TLS_NF41142StpAL | NF41142 Shutdown alarm | Digital |  | NF41142StpAL | StpAL |  | NF41142
none | TLS_NF41142SttAL | NF41142 Startup alarm | Digital |  | NF41142SttAL | SttAL |  | NF41142
none | TLS_NF41145ALMDI | Polymer Batch Tank Mixer Drive Alarm | Digital |  | NF41145ALMDI | ALMDI |  | NF41145
none | TLS_NF41145Aut | NF41145 Auto mode | Digital |  | NF41145Aut | Aut |  | NF41145
none | TLS_NF41145AUXAL |  | Digital |  | NF41145AUXAL | AUXAL |  | NF41145
none | TLS_NF41145CBCAL | NF41145 Circuit Breaker Closed Alarm | Digital |  | NF41145CBCAL | CBCAL |  | NF41145
none | TLS_NF41145CBCDI | Polymer Batch Tank Mixer Circuit Breaker Closed | Digital |  | NF41145CBCDI | CBCDI |  | NF41145
none | TLS_NF41145CPAAL | NF41145 Control Power Failure Alarm | Digital |  | NF41145CPAAL | CPAAL |  | NF41145
none | TLS_NF41145CPADI | Polymer Batch Tank Mixer Control Power Available | Digital |  | NF41145CPADI | CPADI |  | NF41145
none | TLS_NF41145DrvAL | NF41145 Drive alarm | Digital |  | NF41145DrvAL | DrvAL |  | NF41145
none | TLS_NF41145ESTAL | NF41145 Emergency Stop Alarm | Digital |  | NF41145ESTAL | ESTAL |  | NF41145
none | TLS_NF41145ESTDI | Polymer Batch Tank Mixer Emergency Stop | Digital |  | NF41145ESTDI | ESTDI |  | NF41145
none | TLS_NF41145FltGen | NF41145 General alarm | Digital |  | NF41145FltGen | FltGen |  | NF41145
none | TLS_NF41145HrsDaily | NF41145 Hours Run during last period | Int16 | hr | NF41145HrsDaily | HrsDaily |  | NF41145
none | TLS_NF41145HrsRun | NF41145 Current Run hours /10 | Int32 | hr | NF41145HrsRun | HrsRun |  | NF41145
none | TLS_NF41145LICAL | NF41145 Local Isolator Alarm | Digital |  | NF41145LICAL | LICAL |  | NF41145
none | TLS_NF41145LICDI | Polymer Batch Tank Mixer Local Isolator Closed | Digital |  | NF41145LICDI | LICDI |  | NF41145
none | TLS_NF41145LocAL |  | Digital |  | NF41145LocAL | LocAL |  | NF41145
none | TLS_NF41145REMDI | Polymer Batch Tank Mixer Control Mode Remote | Digital |  | NF41145REMDI | REMDI |  | NF41145
none | TLS_NF41145RNGDI | Polymer Batch Tank Mixer Running | Digital |  | NF41145RNGDI | RNGDI |  | NF41145
none | TLS_NF41145Rst | NF41145 Alarm reset | Digital |  | NF41145Rst | Rst |  | NF41145
none | TLS_NF41145RunTime |  | Int32 |  | NF41145RunTime | RunTime |  | NF41145
none | TLS_NF41145StpAL | NF41145 Shutdown alarm | Digital |  | NF41145StpAL | StpAL |  | NF41145
none | TLS_NF41145SttAL | NF41145 Startup alarm | Digital |  | NF41145SttAL | SttAL |  | NF41145
none | TLS_NF41146Aut | NF41146 Auto mode | Digital |  | NF41146Aut | Aut |  | NF41146
none | TLS_NF41146CBCAL | NF41146 Circuit Breaker Closed Alarm | Digital |  | NF41146CBCAL | CBCAL |  | NF41146
none | TLS_NF41146CPAAL | NF41146 Control Power Failure Alarm | Digital |  | NF41146CPAAL | CPAAL |  | NF41146
none | TLS_NF41146DrvAL | NF41146 Drive alarm | Digital |  | NF41146DrvAL | DrvAL |  | NF41146
none | TLS_NF41146ESTAL | NF41146 Emergency Stop Alarm | Digital |  | NF41146ESTAL | ESTAL |  | NF41146
none | TLS_NF41146FltGen | NF41146 General alarm | Digital |  | NF41146FltGen | FltGen |  | NF41146
none | TLS_NF41146HrsDaily | NF41146 Hours Run during last period | Int16 | hr | NF41146HrsDaily | HrsDaily |  | NF41146
none | TLS_NF41146HrsRun | NF41146 Current Run hours /10 | Int32 | hr | NF41146HrsRun | HrsRun |  | NF41146
none | TLS_NF41146LICAL | NF41146 Local Isolator Alarm | Digital |  | NF41146LICAL | LICAL |  | NF41146
none | TLS_NF41146LocAL |  | Digital |  | NF41146LocAL | LocAL |  | NF41146
none | TLS_NF41146Rst | NF41146 Alarm reset | Digital |  | NF41146Rst | Rst |  | NF41146
none | TLS_NF41146RunTime |  | Int32 |  | NF41146RunTime | RunTime |  | NF41146
none | TLS_NF41146StpAL | NF41146 Shutdown alarm | Digital |  | NF41146StpAL | StpAL |  | NF41146
none | TLS_NF41146SttAL | NF41146 Startup alarm | Digital |  | NF41146SttAL | SttAL |  | NF41146
none | TLS_NF41150ALMDI | Polymer Blower Drive Alarm | Digital |  | NF41150ALMDI | ALMDI |  | NF41150
none | TLS_NF41150Aut | NF41150 Auto mode | Digital |  | NF41150Aut | Aut |  | NF41150
none | TLS_NF41150CBCAL | NF41150 Circuit Breaker Closed Alarm | Digital |  | NF41150CBCAL | CBCAL |  | NF41150
none | TLS_NF41150CBCDI | Polymer Blower Circuit Breaker Closed | Digital |  | NF41150CBCDI | CBCDI |  | NF41150
none | TLS_NF41150CPAAL | NF41150 Control Power Failure Alarm | Digital |  | NF41150CPAAL | CPAAL |  | NF41150
none | TLS_NF41150CPADI | Polymer Blower Control Power Available | Digital |  | NF41150CPADI | CPADI |  | NF41150
none | TLS_NF41150DrvAL | NF41150 Drive alarm | Digital |  | NF41150DrvAL | DrvAL |  | NF41150
none | TLS_NF41150ESTAL | NF41150 Emergency Stop Alarm | Digital |  | NF41150ESTAL | ESTAL |  | NF41150
none | TLS_NF41150ESTDI | Polymer Blower Emergency Stop | Digital |  | NF41150ESTDI | ESTDI |  | NF41150
none | TLS_NF41150FltGen | NF41150 General alarm | Digital |  | NF41150FltGen | FltGen |  | NF41150
none | TLS_NF41150HrsDaily | NF41150 Hours Run during last period | Int16 | hr | NF41150HrsDaily | HrsDaily |  | NF41150
none | TLS_NF41150HrsRun | NF41150 Current Run hours /10 | Int32 | hr | NF41150HrsRun | HrsRun |  | NF41150
none | TLS_NF41150LICAL | NF41150 Local Isolator Alarm | Digital |  | NF41150LICAL | LICAL |  | NF41150
none | TLS_NF41150LICDI | Polymer Blower Local Isolator Closed | Digital |  | NF41150LICDI | LICDI |  | NF41150
none | TLS_NF41150LocAL |  | Digital |  | NF41150LocAL | LocAL |  | NF41150
none | TLS_NF41150REMDI | Polymer Blower Control Mode Remote | Digital |  | NF41150REMDI | REMDI |  | NF41150
none | TLS_NF41150RNGDI | Polymer Blower Running | Digital |  | NF41150RNGDI | RNGDI |  | NF41150
none | TLS_NF41150Rst | NF41150 Alarm reset | Digital |  | NF41150Rst | Rst |  | NF41150
none | TLS_NF41150RunTime |  | Int32 |  | NF41150RunTime | RunTime |  | NF41150
none | TLS_NF41150StpAL | NF41150 Shutdown alarm | Digital |  | NF41150StpAL | StpAL |  | NF41150
none | TLS_NF41150SttAL | NF41150 Startup alarm | Digital |  | NF41150SttAL | SttAL |  | NF41150
none | TLS_NF41160ALMDI | Lime Silo Activator 2 Drive Alarm | Digital |  | NF41160ALMDI | ALMDI |  | NF41160
none | TLS_NF41160Aut | NF41160 Auto mode | Digital |  | NF41160Aut | Aut |  | NF41160
none | TLS_NF41160CBCAL | NF41160 Circuit Breaker Closed Alarm | Digital |  | NF41160CBCAL | CBCAL |  | NF41160
none | TLS_NF41160CBCDI | Lime Silo Activator 2 Circuit Breaker Closed | Digital |  | NF41160CBCDI | CBCDI |  | NF41160
none | TLS_NF41160CPAAL | NF41160 Control Power Failure Alarm | Digital |  | NF41160CPAAL | CPAAL |  | NF41160
none | TLS_NF41160CPADI | Lime Silo Activator 2 Control Power Available | Digital |  | NF41160CPADI | CPADI |  | NF41160
none | TLS_NF41160DrvAL | NF41160 Drive alarm | Digital |  | NF41160DrvAL | DrvAL |  | NF41160
none | TLS_NF41160ESTAL | NF41160 Emergency Stop Alarm | Digital |  | NF41160ESTAL | ESTAL |  | NF41160
none | TLS_NF41160ESTDI | Lime Silo Activator 2 Emergency Stop | Digital |  | NF41160ESTDI | ESTDI |  | NF41160
none | TLS_NF41160FltGen | NF41160 General alarm | Digital |  | NF41160FltGen | FltGen |  | NF41160
none | TLS_NF41160HrsDaily | NF41160 Hours run during last period | Int16 | hr | NF41160HrsDaily | HrsDaily |  | NF41160
none | TLS_NF41160HrsRun | NF41160 Current run hours/10 | Int32 | hr | NF41160HrsRun | HrsRun |  | NF41160
none | TLS_NF41160LICAL | NF41160 Local Isolator Alarm | Digital |  | NF41160LICAL | LICAL |  | NF41160
none | TLS_NF41160LICDI | Lime Silo Activator 2 Local Isolator Closed | Digital |  | NF41160LICDI | LICDI |  | NF41160
none | TLS_NF41160LocAL |  | Digital |  | NF41160LocAL | LocAL |  | NF41160
none | TLS_NF41160REMDI | Lime Silo Activator 2 Control Mode Remote | Digital |  | NF41160REMDI | REMDI |  | NF41160
none | TLS_NF41160RNGDI | Lime Silo Activator 2 Running | Digital |  | NF41160RNGDI | RNGDI |  | NF41160
none | TLS_NF41160Rst | NF41160 Alarm reset | Digital |  | NF41160Rst | Rst |  | NF41160
none | TLS_NF41160StpAL | NF41160 Shutdown alarm | Digital |  | NF41160StpAL | StpAL |  | NF41160
none | TLS_NF41160SttAL | NF41160 Startup alarm | Digital |  | NF41160SttAL | SttAL |  | NF41160
none | TLS_NF4116Aut | NF4116 Auto mode | Digital |  | NF4116Aut | Aut |  | NF4116
none | TLS_NF4116FltGen | NF4116 General Alarm | Digital |  | NF4116FltGen | FltGen |  | NF4116
none | TLS_NF4116HrsDaily | NF4116 Hours run during last period | Int16 | hr | NF4116HrsDaily | HrsDaily |  | NF4116
none | TLS_NF4116HrsRun | NF4116 Current run hours | Int32 | hr | NF4116HrsRun | HrsRun |  | NF4116
none | TLS_NF4116RdyAL | NF4116 NOT available Alarm | Digital |  | NF4116RdyAL | RdyAL |  | NF4116
none | TLS_NF4116RdyDI | Lime Dosing Tank No.1 Mixer Ready | Digital |  | NF4116RdyDI | RdyDI |  | NF4116
none | TLS_NF4116RngDI | Lime Dosing Tank No.1 Mixer Running | Digital |  | NF4116RngDI | RngDI |  | NF4116
none | TLS_NF4116Rst | NF4116 Alarm reset | Digital |  | NF4116Rst | Rst |  | NF4116
none | TLS_NF4116StpAL | NF4116 Shutdown Alarm | Digital |  | NF4116StpAL | StpAL |  | NF4116
none | TLS_NF4116SttAL | NF4116 Startup Alarm | Digital |  | NF4116SttAL | SttAL |  | NF4116
none | TLS_NF4117Aut | NF4117 Auto mode | Digital |  | NF4117Aut | Aut |  | NF4117
none | TLS_NF4117FltGen | NF4117 General Alarm | Digital |  | NF4117FltGen | FltGen |  | NF4117
none | TLS_NF4117HrsDaily | NF4117 Hours run during last period | Int16 | hr | NF4117HrsDaily | HrsDaily |  | NF4117
none | TLS_NF4117HrsRun | NF4117 Current run hours | Int32 | hr | NF4117HrsRun | HrsRun |  | NF4117
none | TLS_NF4117RdyAL | NF4117 NOT available Alarm | Digital |  | NF4117RdyAL | RdyAL |  | NF4117
none | TLS_NF4117RdyDI | Lime Dosing Tank No.1 Mixer Ready | Digital |  | NF4117RdyDI | RdyDI |  | NF4117
none | TLS_NF4117RngDI | Lime Dosing Tank No.1 Mixer Running | Digital |  | NF4117RngDI | RngDI |  | NF4117
none | TLS_NF4117Rst | NF4117 Alarm reset | Digital |  | NF4117Rst | Rst |  | NF4117
none | TLS_NF4117StpAL | NF4117 Shutdown Alarm | Digital |  | NF4117StpAL | StpAL |  | NF4117
none | TLS_NF4117SttAL | NF4117 Startup Alarm | Digital |  | NF4117SttAL | SttAL |  | NF4117
none | TLS_NF4122Aut | NF4122 Auto mode | Digital |  | NF4122Aut | Aut |  | NF4122
none | TLS_NF4122FltGen | NF4122 General Alarm | Digital |  | NF4122FltGen | FltGen |  | NF4122
none | TLS_NF4122HrsDaily | NF4122 Hours run during last period | Int16 | hr | NF4122HrsDaily | HrsDaily |  | NF4122
none | TLS_NF4122HrsRun | NF4122 Current run hours | Int32 | hr | NF4122HrsRun | HrsRun |  | NF4122
none | TLS_NF4122RdyAL | NF4122 NOT available Alarm | Digital |  | NF4122RdyAL | RdyAL |  | NF4122
none | TLS_NF4122RdyDI | Lime Batch Tank No.2 Mixer Ready | Digital |  | NF4122RdyDI | RdyDI |  | NF4122
none | TLS_NF4122RngDI | Lime Batch Tank No.2 Mixer Running | Digital |  | NF4122RngDI | RngDI |  | NF4122
none | TLS_NF4122Rst | NF4122 Alarm reset | Digital |  | NF4122Rst | Rst |  | NF4122
none | TLS_NF4122StpAL | NF4122 Shutdown Alarm | Digital |  | NF4122StpAL | StpAL |  | NF4122
none | TLS_NF4122SttAL | NF4122 Startup Alarm | Digital |  | NF4122SttAL | SttAL |  | NF4122
none | TLS_NF4126Aut | NF4126 Auto mode | Digital |  | NF4126Aut | Aut |  | NF4126
none | TLS_NF4126FltGen | NF4126 General Alarm | Digital |  | NF4126FltGen | FltGen |  | NF4126
none | TLS_NF4126HrsDaily | NF4126 Hours run during last period | Int16 | hr | NF4126HrsDaily | HrsDaily |  | NF4126
none | TLS_NF4126HrsRun | NF4126 Current run hours | Int32 | hr | NF4126HrsRun | HrsRun |  | NF4126
none | TLS_NF4126RdyAL | NF4126 NOT available Alarm | Digital |  | NF4126RdyAL | RdyAL |  | NF4126
none | TLS_NF4126RdyDI | Lime Dosing Tank No.2 Mixer Ready | Digital |  | NF4126RdyDI | RdyDI |  | NF4126
none | TLS_NF4126RngDI | Lime Dosing Tank No.2 Mixer Running | Digital |  | NF4126RngDI | RngDI |  | NF4126
none | TLS_NF4126Rst | NF4126 Alarm reset | Digital |  | NF4126Rst | Rst |  | NF4126
none | TLS_NF4126StpAL | NF4126 Shutdown Alarm | Digital |  | NF4126StpAL | StpAL |  | NF4126
none | TLS_NF4126SttAL | NF4126 Startup Alarm | Digital |  | NF4126SttAL | SttAL |  | NF4126
none | TLS_NF4127Aut | NF4127 Auto mode | Digital |  | NF4127Aut | Aut |  | NF4127
none | TLS_NF4127FltGen | NF4127 General Alarm | Digital |  | NF4127FltGen | FltGen |  | NF4127
none | TLS_NF4127HrsDaily | NF4127 Hours run during last period | Int16 | hr | NF4127HrsDaily | HrsDaily |  | NF4127
none | TLS_NF4127HrsRun | NF4127 Current run hours | Int32 | hr | NF4127HrsRun | HrsRun |  | NF4127
none | TLS_NF4127RdyAL | NF4127 NOT available Alarm | Digital |  | NF4127RdyAL | RdyAL |  | NF4127
none | TLS_NF4127RdyDI | Lime Dosing Tank No.2 Mixer Ready | Digital |  | NF4127RdyDI | RdyDI |  | NF4127
none | TLS_NF4127RngDI | Lime Dosing Tank No.2 Mixer Running | Digital |  | NF4127RngDI | RngDI |  | NF4127
none | TLS_NF4127Rst | NF4127 Alarm reset | Digital |  | NF4127Rst | Rst |  | NF4127
none | TLS_NF4127StpAL | NF4127 Shutdown Alarm | Digital |  | NF4127StpAL | StpAL |  | NF4127
none | TLS_NF4127SttAL | NF4127 Startup Alarm | Digital |  | NF4127SttAL | SttAL |  | NF4127
none | TLS_NF4151Aut | NF4151 Auto mode | Digital |  | NF4151Aut | Aut |  | NF4151
none | TLS_NF4151Dty | NF4151 Device Duty | Digital |  | NF4151Dty | Dty |  | NF4151
none | TLS_NF4151FltGen | NF4151 General Alarm | Digital |  | NF4151FltGen | FltGen |  | NF4151
none | TLS_NF4151HrsDaily | NF4151 Hours run during last period | Int16 | hr | NF4151HrsDaily | HrsDaily |  | NF4151
none | TLS_NF4151HrsRun | NF4151 Current run hours | Int32 | hr | NF4151HrsRun | HrsRun |  | NF4151
none | TLS_NF4151RdyAL | NF4151 NOT available Alarm | Digital |  | NF4151RdyAL | RdyAL |  | NF4151
none | TLS_NF4151RdyDI | Lime Plant Service water Pump No.1 Ready | Digital |  | NF4151RdyDI | RdyDI |  | NF4151
none | TLS_NF4151RngDI | Lime Plant Service water Pump No.1 Running | Digital |  | NF4151RngDI | RngDI |  | NF4151
none | TLS_NF4151Rst | NF4151 Alarm reset | Digital |  | NF4151Rst | Rst |  | NF4151
none | TLS_NF4151StpAL | NF4151 Shutdown Alarm | Digital |  | NF4151StpAL | StpAL |  | NF4151
none | TLS_NF4151SttAL | NF4151 Startup Alarm | Digital |  | NF4151SttAL | SttAL |  | NF4151
none | TLS_NF4152Aut | NF4152 Auto mode | Digital |  | NF4152Aut | Aut |  | NF4152
none | TLS_NF4152Dty | NF4152 Device Duty | Digital |  | NF4152Dty | Dty |  | NF4152
none | TLS_NF4152FltGen | NF4152 General Alarm | Digital |  | NF4152FltGen | FltGen |  | NF4152
none | TLS_NF4152HrsDaily | NF4152 Hours run during last period | Int16 | hr | NF4152HrsDaily | HrsDaily |  | NF4152
none | TLS_NF4152HrsRun | NF4152 Current run hours | Int32 | hr | NF4152HrsRun | HrsRun |  | NF4152
none | TLS_NF4152RdyAL | NF4152 NOT available Alarm | Digital |  | NF4152RdyAL | RdyAL |  | NF4152
none | TLS_NF4152RdyDI | Lime Plant Service water Pump No.2 Ready | Digital |  | NF4152RdyDI | RdyDI |  | NF4152
none | TLS_NF4152RngDI | Lime Plant Service water Pump No.2 Running | Digital |  | NF4152RngDI | RngDI |  | NF4152
none | TLS_NF4152Rst | NF4152 Alarm reset | Digital |  | NF4152Rst | Rst |  | NF4152
none | TLS_NF4152StpAL | NF4152 Shutdown Alarm | Digital |  | NF4152StpAL | StpAL |  | NF4152
none | TLS_NF4152SttAL | NF4152 Startup Alarm | Digital |  | NF4152SttAL | SttAL |  | NF4152
none | TLS_NF4171ALMDI | Lime Silo Dehumidifier Drive Alarm | Digital |  | NF4171ALMDI | ALMDI | 4ADR171 | NF4171 | Lime Silo Dehumidifier | Dehumidifier | Chemical Systems | Pre-Lime Dosing
none | TLS_NF4171Aut | NF4171 Auto mode | Digital |  | NF4171Aut | Aut | 4ADR171 | NF4171 | Lime Silo Dehumidifier | Dehumidifier | Chemical Systems | Pre-Lime Dosing
none | TLS_NF4171CBCAL | NF4171 Circuit Breaker Closed Alarm | Digital |  | NF4171CBCAL | CBCAL | 4ADR171 | NF4171 | Lime Silo Dehumidifier | Dehumidifier | Chemical Systems | Pre-Lime Dosing
none | TLS_NF4171CBCDI | Lime Silo Dehumidifier Circuit Breaker Closed | Digital |  | NF4171CBCDI | CBCDI | 4ADR171 | NF4171 | Lime Silo Dehumidifier | Dehumidifier | Chemical Systems | Pre-Lime Dosing
none | TLS_NF4171CPAAL | NF4171 Control Power Failure Alarm | Digital |  | NF4171CPAAL | CPAAL | 4ADR171 | NF4171 | Lime Silo Dehumidifier | Dehumidifier | Chemical Systems | Pre-Lime Dosing
none | TLS_NF4171CPADI | Lime Silo Dehumidifier Control Power Available | Digital |  | NF4171CPADI | CPADI | 4ADR171 | NF4171 | Lime Silo Dehumidifier | Dehumidifier | Chemical Systems | Pre-Lime Dosing
none | TLS_NF4171DrvAL | NF4171 Drive alarm | Digital |  | NF4171DrvAL | DrvAL | 4ADR171 | NF4171 | Lime Silo Dehumidifier | Dehumidifier | Chemical Systems | Pre-Lime Dosing
none | TLS_NF4171ESTAL | NF4171 Emergency Stop Alarm | Digital |  | NF4171ESTAL | ESTAL | 4ADR171 | NF4171 | Lime Silo Dehumidifier | Dehumidifier | Chemical Systems | Pre-Lime Dosing
none | TLS_NF4171ESTDI | Lime Silo Dehumidifier Emergency Stop | Digital |  | NF4171ESTDI | ESTDI | 4ADR171 | NF4171 | Lime Silo Dehumidifier | Dehumidifier | Chemical Systems | Pre-Lime Dosing
none | TLS_NF4171FltGen | NF4171 General alarm | Digital |  | NF4171FltGen | FltGen | 4ADR171 | NF4171 | Lime Silo Dehumidifier | Dehumidifier | Chemical Systems | Pre-Lime Dosing
none | TLS_NF4171HrsDaily | NF4171 Hours run during last period | Int16 | hr | NF4171HrsDaily | HrsDaily | 4ADR171 | NF4171 | Lime Silo Dehumidifier | Dehumidifier | Chemical Systems | Pre-Lime Dosing
none | TLS_NF4171HrsRun | NF4171 Current run hours/10 | Int32 | hr | NF4171HrsRun | HrsRun | 4ADR171 | NF4171 | Lime Silo Dehumidifier | Dehumidifier | Chemical Systems | Pre-Lime Dosing
none | TLS_NF4171LICAL | NF4171 Local Isolator Alarm | Digital |  | NF4171LICAL | LICAL | 4ADR171 | NF4171 | Lime Silo Dehumidifier | Dehumidifier | Chemical Systems | Pre-Lime Dosing
none | TLS_NF4171LICDI | Lime Silo Dehumidifier Local Isolator Closed | Digital |  | NF4171LICDI | LICDI | 4ADR171 | NF4171 | Lime Silo Dehumidifier | Dehumidifier | Chemical Systems | Pre-Lime Dosing
none | TLS_NF4171LocAL |  | Digital |  | NF4171LocAL | LocAL | 4ADR171 | NF4171 | Lime Silo Dehumidifier | Dehumidifier | Chemical Systems | Pre-Lime Dosing
none | TLS_NF4171REMDI | Lime Silo Dehumidifier Control Mode Remote | Digital |  | NF4171REMDI | REMDI | 4ADR171 | NF4171 | Lime Silo Dehumidifier | Dehumidifier | Chemical Systems | Pre-Lime Dosing
none | TLS_NF4171RNGDI | Lime Silo Dehumidifier Running | Digital |  | NF4171RNGDI | RNGDI | 4ADR171 | NF4171 | Lime Silo Dehumidifier | Dehumidifier | Chemical Systems | Pre-Lime Dosing
none | TLS_NF4171Rst | NF4171 Alarm reset | Digital |  | NF4171Rst | Rst | 4ADR171 | NF4171 | Lime Silo Dehumidifier | Dehumidifier | Chemical Systems | Pre-Lime Dosing
none | TLS_NF4171StpAL | NF4171 Shutdown alarm | Digital |  | NF4171StpAL | StpAL | 4ADR171 | NF4171 | Lime Silo Dehumidifier | Dehumidifier | Chemical Systems | Pre-Lime Dosing
none | TLS_NF4171SttAL | NF4171 Startup alarm | Digital |  | NF4171SttAL | SttAL | 4ADR171 | NF4171 | Lime Silo Dehumidifier | Dehumidifier | Chemical Systems | Pre-Lime Dosing
none | TLS_NF4172ALMDI | Lime Silo Dust Extractor Drive Alarm | Digital |  | NF4172ALMDI | ALMDI | 4FAN172 | NF4172 | Lime Silo Dust Extractor | Motor - Dust Extractor | Chemical Systems | Pre-Lime Dosing
none | TLS_NF4172Aut | NF4172 Auto mode | Digital |  | NF4172Aut | Aut | 4FAN172 | NF4172 | Lime Silo Dust Extractor | Motor - Dust Extractor | Chemical Systems | Pre-Lime Dosing
none | TLS_NF4172CBCAL | NF4172 Circuit Breaker Closed Alarm | Digital |  | NF4172CBCAL | CBCAL | 4FAN172 | NF4172 | Lime Silo Dust Extractor | Motor - Dust Extractor | Chemical Systems | Pre-Lime Dosing
none | TLS_NF4172CBCDI | Lime Silo Dust Extractor Circuit Breaker Closed | Digital |  | NF4172CBCDI | CBCDI | 4FAN172 | NF4172 | Lime Silo Dust Extractor | Motor - Dust Extractor | Chemical Systems | Pre-Lime Dosing
none | TLS_NF4172CPAAL | NF4172 Control Power Failure Alarm | Digital |  | NF4172CPAAL | CPAAL | 4FAN172 | NF4172 | Lime Silo Dust Extractor | Motor - Dust Extractor | Chemical Systems | Pre-Lime Dosing
none | TLS_NF4172CPADI | Lime Silo Dust Extractor Control Power Available | Digital |  | NF4172CPADI | CPADI | 4FAN172 | NF4172 | Lime Silo Dust Extractor | Motor - Dust Extractor | Chemical Systems | Pre-Lime Dosing
none | TLS_NF4172DrvAL | NF4172 Drive alarm | Digital |  | NF4172DrvAL | DrvAL | 4FAN172 | NF4172 | Lime Silo Dust Extractor | Motor - Dust Extractor | Chemical Systems | Pre-Lime Dosing
none | TLS_NF4172ESTAL | NF4172 Emergency Stop Alarm | Digital |  | NF4172ESTAL | ESTAL | 4FAN172 | NF4172 | Lime Silo Dust Extractor | Motor - Dust Extractor | Chemical Systems | Pre-Lime Dosing
none | TLS_NF4172ESTDI | Lime Silo Dust Extractor Emergency Stop | Digital |  | NF4172ESTDI | ESTDI | 4FAN172 | NF4172 | Lime Silo Dust Extractor | Motor - Dust Extractor | Chemical Systems | Pre-Lime Dosing
none | TLS_NF4172FltGen | NF4172 General alarm | Digital |  | NF4172FltGen | FltGen | 4FAN172 | NF4172 | Lime Silo Dust Extractor | Motor - Dust Extractor | Chemical Systems | Pre-Lime Dosing
none | TLS_NF4172HrsDaily | NF4172 Hours run during last period | Int16 | hr | NF4172HrsDaily | HrsDaily | 4FAN172 | NF4172 | Lime Silo Dust Extractor | Motor - Dust Extractor | Chemical Systems | Pre-Lime Dosing
none | TLS_NF4172HrsRun | NF4172 Current run hours/10 | Int32 | hr | NF4172HrsRun | HrsRun | 4FAN172 | NF4172 | Lime Silo Dust Extractor | Motor - Dust Extractor | Chemical Systems | Pre-Lime Dosing
none | TLS_NF4172LICAL | NF4172 Local Isolator Alarm | Digital |  | NF4172LICAL | LICAL | 4FAN172 | NF4172 | Lime Silo Dust Extractor | Motor - Dust Extractor | Chemical Systems | Pre-Lime Dosing
none | TLS_NF4172LICDI | Lime Silo Dust Extractor Local Isolator Closed | Digital |  | NF4172LICDI | LICDI | 4FAN172 | NF4172 | Lime Silo Dust Extractor | Motor - Dust Extractor | Chemical Systems | Pre-Lime Dosing
none | TLS_NF4172LocAL |  | Digital |  | NF4172LocAL | LocAL | 4FAN172 | NF4172 | Lime Silo Dust Extractor | Motor - Dust Extractor | Chemical Systems | Pre-Lime Dosing
none | TLS_NF4172REMDI | Lime Silo Dust Extractor Control Mode Remote | Digital |  | NF4172REMDI | REMDI | 4FAN172 | NF4172 | Lime Silo Dust Extractor | Motor - Dust Extractor | Chemical Systems | Pre-Lime Dosing
none | TLS_NF4172RNGDI | Lime Silo Dust Extractor Running | Digital |  | NF4172RNGDI | RNGDI | 4FAN172 | NF4172 | Lime Silo Dust Extractor | Motor - Dust Extractor | Chemical Systems | Pre-Lime Dosing
none | TLS_NF4172Rst | NF4172 Alarm reset | Digital |  | NF4172Rst | Rst | 4FAN172 | NF4172 | Lime Silo Dust Extractor | Motor - Dust Extractor | Chemical Systems | Pre-Lime Dosing
none | TLS_NF4172StpAL | NF4172 Shutdown alarm | Digital |  | NF4172StpAL | StpAL | 4FAN172 | NF4172 | Lime Silo Dust Extractor | Motor - Dust Extractor | Chemical Systems | Pre-Lime Dosing
none | TLS_NF4172SttAL | NF4172 Startup alarm | Digital |  | NF4172SttAL | SttAL | 4FAN172 | NF4172 | Lime Silo Dust Extractor | Motor - Dust Extractor | Chemical Systems | Pre-Lime Dosing
none | TLS_NF4173RunDO | Pre-Lime Silo Dust Collector Run | Digital |  | NF4173RunDO | RunDO |  | NF4173
none | TLS_NF4175ALMDI | Lime Silo Activator 1 Drive Alarm | Digital |  | NF4175ALMDI | ALMDI |  | NF4175
none | TLS_NF4175Aut | NF4175 Auto mode | Digital |  | NF4175Aut | Aut |  | NF4175
none | TLS_NF4175CBCAL | NF4175 Circuit Breaker Closed Alarm | Digital |  | NF4175CBCAL | CBCAL |  | NF4175
none | TLS_NF4175CBCDI | Lime Silo Activator 1 Circuit Breaker Closed | Digital |  | NF4175CBCDI | CBCDI |  | NF4175
none | TLS_NF4175CPAAL | NF4175 Control Power Failure Alarm | Digital |  | NF4175CPAAL | CPAAL |  | NF4175
none | TLS_NF4175CPADI | Lime Silo Activator 1 Control Power Available | Digital |  | NF4175CPADI | CPADI |  | NF4175
none | TLS_NF4175DrvAL | NF4175 Drive alarm | Digital |  | NF4175DrvAL | DrvAL |  | NF4175
none | TLS_NF4175ESTAL | NF4175 Emergency Stop Alarm | Digital |  | NF4175ESTAL | ESTAL |  | NF4175
none | TLS_NF4175ESTDI | Lime Silo Activator 1 Emergency Stop | Digital |  | NF4175ESTDI | ESTDI |  | NF4175
none | TLS_NF4175FltGen | NF4175 General alarm | Digital |  | NF4175FltGen | FltGen |  | NF4175
none | TLS_NF4175HrsDaily | NF4175 Hours run during last period | Int16 | hr | NF4175HrsDaily | HrsDaily |  | NF4175
none | TLS_NF4175HrsRun | NF4175 Current run hours/10 | Int32 | hr | NF4175HrsRun | HrsRun |  | NF4175
none | TLS_NF4175LICAL | NF4175 Local Isolator Alarm | Digital |  | NF4175LICAL | LICAL |  | NF4175
none | TLS_NF4175LICDI | Lime Silo Activator 1 Local Isolator Closed | Digital |  | NF4175LICDI | LICDI |  | NF4175
none | TLS_NF4175LocAL |  | Digital |  | NF4175LocAL | LocAL |  | NF4175
none | TLS_NF4175REMDI | Lime Silo Activator 1 Control Mode Remote | Digital |  | NF4175REMDI | REMDI |  | NF4175
none | TLS_NF4175RNGDI | Lime Silo Activator 1 Running | Digital |  | NF4175RNGDI | RNGDI |  | NF4175
none | TLS_NF4175Rst | NF4175 Alarm reset | Digital |  | NF4175Rst | Rst |  | NF4175
none | TLS_NF4175StpAL | NF4175 Shutdown alarm | Digital |  | NF4175StpAL | StpAL |  | NF4175
none | TLS_NF4175SttAL | NF4175 Startup alarm | Digital |  | NF4175SttAL | SttAL |  | NF4175
none | TLS_NF4176ALMDI | Lime Silo Rotary Valve Drive Alarm | Digital |  | NF4176ALMDI | ALMDI |  | NF4176 |  | Motor - Rotary Valve
none | TLS_NF4176Aut | NF4176 Auto mode | Digital |  | NF4176Aut | Aut |  | NF4176 |  | Motor - Rotary Valve
none | TLS_NF4176CBCAL | NF4176 Circuit Breaker Closed Alarm | Digital |  | NF4176CBCAL | CBCAL |  | NF4176 |  | Motor - Rotary Valve
none | TLS_NF4176CBCDI | Lime Silo Rotary Valve Circuit Breaker Closed | Digital |  | NF4176CBCDI | CBCDI |  | NF4176 |  | Motor - Rotary Valve
none | TLS_NF4176CPAAL | NF4176 Control Power Failure Alarm | Digital |  | NF4176CPAAL | CPAAL |  | NF4176 |  | Motor - Rotary Valve
none | TLS_NF4176CPADI | Lime Silo Rotary Valve Control Power Available | Digital |  | NF4176CPADI | CPADI |  | NF4176 |  | Motor - Rotary Valve
none | TLS_NF4176DrvAL | NF4176 Drive alarm | Digital |  | NF4176DrvAL | DrvAL |  | NF4176 |  | Motor - Rotary Valve
none | TLS_NF4176ESTAL | NF4176 Emergency Stop Alarm | Digital |  | NF4176ESTAL | ESTAL |  | NF4176 |  | Motor - Rotary Valve
none | TLS_NF4176ESTDI | Lime Silo Rotary Valve Emergency Stop | Digital |  | NF4176ESTDI | ESTDI |  | NF4176 |  | Motor - Rotary Valve
none | TLS_NF4176FeedRateSP | PreLime Rotary Valve Feed Rate Setpoint | Float32 | kg/min | NF4176FeedRateSP | FeedRateSP |  | NF4176 |  | Motor - Rotary Valve
none | TLS_NF4176FltGen | NF4176 General alarm | Digital |  | NF4176FltGen | FltGen |  | NF4176 |  | Motor - Rotary Valve
none | TLS_NF4176HrsDaily | NF4176 Hours run during last period | Int16 | hr | NF4176HrsDaily | HrsDaily |  | NF4176 |  | Motor - Rotary Valve
none | TLS_NF4176HrsRun | NF4176 Current run hours/10 | Int32 | hr | NF4176HrsRun | HrsRun |  | NF4176 |  | Motor - Rotary Valve
none | TLS_NF4176LICAL | NF4176 Local Isolator Alarm | Digital |  | NF4176LICAL | LICAL |  | NF4176 |  | Motor - Rotary Valve
none | TLS_NF4176LICDI | Lime Silo Rotary Valve Local Isolator Closed | Digital |  | NF4176LICDI | LICDI |  | NF4176 |  | Motor - Rotary Valve
none | TLS_NF4176LocAL |  | Digital |  | NF4176LocAL | LocAL |  | NF4176 |  | Motor - Rotary Valve
none | TLS_NF4176REMDI | Lime Silo Rotary Valve Control Mode Remote | Digital |  | NF4176REMDI | REMDI |  | NF4176 |  | Motor - Rotary Valve
none | TLS_NF4176RNGDI | Lime Silo Rotary Valve Running | Digital |  | NF4176RNGDI | RNGDI |  | NF4176 |  | Motor - Rotary Valve
none | TLS_NF4176Rst | NF4176 Alarm reset | Digital |  | NF4176Rst | Rst |  | NF4176 |  | Motor - Rotary Valve
none | TLS_NF4176RunTime | PreLime Rotary Valve Run Time | Int32 | s | NF4176RunTime | RunTime |  | NF4176 |  | Motor - Rotary Valve
none | TLS_NF4176StpAL | NF4176 Shutdown alarm | Digital |  | NF4176StpAL | StpAL |  | NF4176 |  | Motor - Rotary Valve
none | TLS_NF4176SttAL | NF4176 Startup alarm | Digital |  | NF4176SttAL | SttAL |  | NF4176 |  | Motor - Rotary Valve
none | TLS_NF4178ALMDI | Intermediate Hopper Act 1 Drive Alarm | Digital |  | NF4178ALMDI | ALMDI |  | NF4178
none | TLS_NF4178Aut | NF4178 Auto mode | Digital |  | NF4178Aut | Aut |  | NF4178
none | TLS_NF4178CBCAL | NF4178 Circuit Breaker Closed Alarm | Digital |  | NF4178CBCAL | CBCAL |  | NF4178
none | TLS_NF4178CBCDI | Intermediate Hopper Act 1 Circuit Breaker Closed | Digital |  | NF4178CBCDI | CBCDI |  | NF4178
none | TLS_NF4178CPAAL | NF4178 Control Power Failure Alarm | Digital |  | NF4178CPAAL | CPAAL |  | NF4178
none | TLS_NF4178CPADI | Intermediate Hopper Act 1 Control Power Avail | Digital |  | NF4178CPADI | CPADI |  | NF4178
none | TLS_NF4178DrvAL | NF4178 Drive alarm | Digital |  | NF4178DrvAL | DrvAL |  | NF4178
none | TLS_NF4178ESTAL | NF4178 Emergency Stop Alarm | Digital |  | NF4178ESTAL | ESTAL |  | NF4178
none | TLS_NF4178ESTDI | Intermediate Hopper Act 1 Emergency Stop | Digital |  | NF4178ESTDI | ESTDI |  | NF4178
none | TLS_NF4178FltGen | NF4178 General alarm | Digital |  | NF4178FltGen | FltGen |  | NF4178
none | TLS_NF4178HrsDaily | NF4178 Hours run during last period | Int16 | hr | NF4178HrsDaily | HrsDaily |  | NF4178
none | TLS_NF4178HrsRun | NF4178 Current run hours/10 | Int32 | hr | NF4178HrsRun | HrsRun |  | NF4178
none | TLS_NF4178LICAL | NF4178 Local Isolator Alarm | Digital |  | NF4178LICAL | LICAL |  | NF4178
none | TLS_NF4178LICDI | Intermediate Hopper Act 1 Local Isolator Closed | Digital |  | NF4178LICDI | LICDI |  | NF4178
none | TLS_NF4178LocAL |  | Digital |  | NF4178LocAL | LocAL |  | NF4178
none | TLS_NF4178REMDI | Intermediate Hopper Act 1 Control Mode Remote | Digital |  | NF4178REMDI | REMDI |  | NF4178
none | TLS_NF4178RNGDI | Intermediate Hopper Act 1 Running | Digital |  | NF4178RNGDI | RNGDI |  | NF4178
none | TLS_NF4178Rst | NF4178 Alarm reset | Digital |  | NF4178Rst | Rst |  | NF4178
none | TLS_NF4178StpAL | NF4178 Shutdown alarm | Digital |  | NF4178StpAL | StpAL |  | NF4178
none | TLS_NF4178SttAL | NF4178 Startup alarm | Digital |  | NF4178SttAL | SttAL |  | NF4178
none | TLS_NF4179ALMDI | Intermediate Hopper Act 2 Drive Alarm | Digital |  | NF4179ALMDI | ALMDI |  | NF4179
none | TLS_NF4179Aut | NF4179 Auto mode | Digital |  | NF4179Aut | Aut |  | NF4179
none | TLS_NF4179CBCAL | NF4179 Circuit Breaker Closed Alarm | Digital |  | NF4179CBCAL | CBCAL |  | NF4179
none | TLS_NF4179CBCDI | Intermediate Hopper Act 2 Circuit Breaker Closed | Digital |  | NF4179CBCDI | CBCDI |  | NF4179
none | TLS_NF4179CPAAL | NF4179 Control Power Failure Alarm | Digital |  | NF4179CPAAL | CPAAL |  | NF4179
none | TLS_NF4179CPADI | Intermediate Hopper Act 2 Control Power Avail | Digital |  | NF4179CPADI | CPADI |  | NF4179
none | TLS_NF4179DrvAL | NF4179 Drive alarm | Digital |  | NF4179DrvAL | DrvAL |  | NF4179
none | TLS_NF4179ESTAL | NF4179 Emergency Stop Alarm | Digital |  | NF4179ESTAL | ESTAL |  | NF4179
none | TLS_NF4179ESTDI | Intermediate Hopper Act 2 Emergency Stop | Digital |  | NF4179ESTDI | ESTDI |  | NF4179
none | TLS_NF4179FltGen | NF4179 General alarm | Digital |  | NF4179FltGen | FltGen |  | NF4179
none | TLS_NF4179HrsDaily | NF4179 Hours run during last period | Int16 | hr | NF4179HrsDaily | HrsDaily |  | NF4179
none | TLS_NF4179HrsRun | NF4179 Current run hours/10 | Int32 | hr | NF4179HrsRun | HrsRun |  | NF4179
none | TLS_NF4179LICAL | NF4179 Local Isolator Alarm | Digital |  | NF4179LICAL | LICAL |  | NF4179
none | TLS_NF4179LICDI | Intermediate Hopper Act 2 Local Isolator Closed | Digital |  | NF4179LICDI | LICDI |  | NF4179
none | TLS_NF4179LocAL |  | Digital |  | NF4179LocAL | LocAL |  | NF4179
none | TLS_NF4179REMDI | Intermediate Hopper Act 2 Control Mode Remote | Digital |  | NF4179REMDI | REMDI |  | NF4179
none | TLS_NF4179RNGDI | Intermediate Hopper Act 2 Running | Digital |  | NF4179RNGDI | RNGDI |  | NF4179
none | TLS_NF4179Rst | NF4179 Alarm reset | Digital |  | NF4179Rst | Rst |  | NF4179
none | TLS_NF4179StpAL | NF4179 Shutdown alarm | Digital |  | NF4179StpAL | StpAL |  | NF4179
none | TLS_NF4179SttAL | NF4179 Startup alarm | Digital |  | NF4179SttAL | SttAL |  | NF4179
none | TLS_NF4182ALMDI | Pre-Lime Slurry Tank Mix 1 Drive Alarm | Digital |  | NF4182ALMDI | ALMDI |  | NF4182
none | TLS_NF4182Aut | NF4182 Auto mode | Digital |  | NF4182Aut | Aut |  | NF4182
none | TLS_NF4182CBCAL | NF4182 Circuit Breaker Closed Alarm | Digital |  | NF4182CBCAL | CBCAL |  | NF4182
none | TLS_NF4182CBCDI | Pre-Lime Slurry Tank Mix 1 Circuit Break Closed | Digital |  | NF4182CBCDI | CBCDI |  | NF4182
none | TLS_NF4182CPAAL | NF4182 Control Power Failure Alarm | Digital |  | NF4182CPAAL | CPAAL |  | NF4182
none | TLS_NF4182CPADI | Pre-Lime Slurry Tank Mix 1 Control Power Avail | Digital |  | NF4182CPADI | CPADI |  | NF4182
none | TLS_NF4182DrvAL | NF4182 Drive alarm | Digital |  | NF4182DrvAL | DrvAL |  | NF4182
none | TLS_NF4182ESTAL | NF4182 Emergency Stop Alarm | Digital |  | NF4182ESTAL | ESTAL |  | NF4182
none | TLS_NF4182ESTDI | Pre-Lime Slurry Tank Mix 1 Emergency Stop | Digital |  | NF4182ESTDI | ESTDI |  | NF4182
none | TLS_NF4182FltGen | NF4182 General alarm | Digital |  | NF4182FltGen | FltGen |  | NF4182
none | TLS_NF4182HrsDaily | NF4182 Hours run during last period | Int16 | hr | NF4182HrsDaily | HrsDaily |  | NF4182
none | TLS_NF4182HrsRun | NF4182 Current run hours/10 | Int32 | hr | NF4182HrsRun | HrsRun |  | NF4182
none | TLS_NF4182LICAL | NF4182 Local Isolator Alarm | Digital |  | NF4182LICAL | LICAL |  | NF4182
none | TLS_NF4182LICDI | Pre-Lime Slurry Tank Mix 1 Local Isolator Closed | Digital |  | NF4182LICDI | LICDI |  | NF4182
none | TLS_NF4182LocAL |  | Digital |  | NF4182LocAL | LocAL |  | NF4182
none | TLS_NF4182REMDI | Pre-Lime Slurry Tank Mix 1 Control Mode Remote | Digital |  | NF4182REMDI | REMDI |  | NF4182
none | TLS_NF4182RNGDI | Pre-Lime Slurry Tank Mix 1 Running | Digital |  | NF4182RNGDI | RNGDI |  | NF4182
none | TLS_NF4182Rst | NF4182 Alarm reset | Digital |  | NF4182Rst | Rst |  | NF4182
none | TLS_NF4182StpAL | NF4182 Shutdown alarm | Digital |  | NF4182StpAL | StpAL |  | NF4182
none | TLS_NF4182SttAL | NF4182 Startup alarm | Digital |  | NF4182SttAL | SttAL |  | NF4182
none | TLS_NF4183ALMDI | Pre-Lime Slurry Tank Mix 2 Drive Alarm | Digital |  | NF4183ALMDI | ALMDI |  | NF4183
none | TLS_NF4183Aut | NF4183 Auto mode | Digital |  | NF4183Aut | Aut |  | NF4183
none | TLS_NF4183CBCAL | NF4183 Circuit Breaker Closed Alarm | Digital |  | NF4183CBCAL | CBCAL |  | NF4183
none | TLS_NF4183CBCDI | Pre-Lime Slurry Tank Mix 2 Circuit Break Closed | Digital |  | NF4183CBCDI | CBCDI |  | NF4183
none | TLS_NF4183CPAAL | NF4183 Control Power Failure Alarm | Digital |  | NF4183CPAAL | CPAAL |  | NF4183
none | TLS_NF4183CPADI | Pre-Lime Slurry Tank Mix 2 Control Power Avail | Digital |  | NF4183CPADI | CPADI |  | NF4183
none | TLS_NF4183DrvAL | NF4183 Drive alarm | Digital |  | NF4183DrvAL | DrvAL |  | NF4183
none | TLS_NF4183ESTAL | NF4183 Emergency Stop Alarm | Digital |  | NF4183ESTAL | ESTAL |  | NF4183
none | TLS_NF4183ESTDI | Pre-Lime Slurry Tank Mix 2 Emergency Stop | Digital |  | NF4183ESTDI | ESTDI |  | NF4183
none | TLS_NF4183FltGen | NF4183 General alarm | Digital |  | NF4183FltGen | FltGen |  | NF4183
none | TLS_NF4183HrsDaily | NF4183 Hours run during last period | Int16 | hr | NF4183HrsDaily | HrsDaily |  | NF4183
none | TLS_NF4183HrsRun | NF4183 Current run hours/10 | Int32 | hr | NF4183HrsRun | HrsRun |  | NF4183
none | TLS_NF4183LICAL | NF4183 Local Isolator Alarm | Digital |  | NF4183LICAL | LICAL |  | NF4183
none | TLS_NF4183LICDI | Pre-Lime Slurry Tank Mix 2 Local Isolator Closed | Digital |  | NF4183LICDI | LICDI |  | NF4183
none | TLS_NF4183LocAL |  | Digital |  | NF4183LocAL | LocAL |  | NF4183
none | TLS_NF4183REMDI | Pre-Lime Slurry Tank Mix 2 Control Mode Remote | Digital |  | NF4183REMDI | REMDI |  | NF4183
none | TLS_NF4183RNGDI | Pre-Lime Slurry Tank Mix 2 Running | Digital |  | NF4183RNGDI | RNGDI |  | NF4183
none | TLS_NF4183Rst | NF4183 Alarm reset | Digital |  | NF4183Rst | Rst |  | NF4183
none | TLS_NF4183StpAL | NF4183 Shutdown alarm | Digital |  | NF4183StpAL | StpAL |  | NF4183
none | TLS_NF4183SttAL | NF4183 Startup alarm | Digital |  | NF4183SttAL | SttAL |  | NF4183
none | TLS_NF4186AL | Raw Water Filter Alarm (Amiad Panel) | Digital |  | NF4186AL | AL |  | NF4186
none | TLS_NF4186ALMDI | Raw Water Filter Alarm (Amiad Panel) | Digital |  | NF4186ALMDI | ALMDI |  | NF4186
none | TLS_NF4186AutoFlush | Pre Lime Raw Water Filter Auto Flush | Digital |  | NF4186AutoFlush | AutoFlush |  | NF4186
none | TLS_NF4186Manual | Pre Lime Raw Water Filter Manual | Digital |  | NF4186Manual | Manual |  | NF4186
none | TLS_NF4186ManualPause | Pre Lime Raw Water Filter Manual Pause | Digital |  | NF4186ManualPause | ManualPause |  | NF4186
none | TLS_NF4186RNGDI | Raw Water Filter Running (Amiad Panel) | Digital |  | NF4186RNGDI | RNGDI |  | NF4186
none | TLS_NF4361Aut | NF4361 Auto mode | Digital |  | NF4361Aut | Aut |  | NF4361
none | TLS_NF4361Dty |  | Digital |  | NF4361Dty | Dty |  | NF4361
none | TLS_NF4361DtyCmd |  | Digital |  | NF4361DtyCmd | DtyCmd |  | NF4361
none | TLS_NF4361FltGen | NF4361 General Alarm | Digital |  | NF4361FltGen | FltGen |  | NF4361
none | TLS_NF4361HrsDaily | NF4361 Hours run during last period | Int16 | hr | NF4361HrsDaily | HrsDaily |  | NF4361
none | TLS_NF4361HrsRun | NF4361 Current run hours | Int32 | hr | NF4361HrsRun | HrsRun |  | NF4361
none | TLS_NF4361RdyAL | NF4361 NOT available Alarm | Digital |  | NF4361RdyAL | RdyAL |  | NF4361
none | TLS_NF4361RdyDI | Chlorinator Booster Pump Ready | Digital |  | NF4361RdyDI | RdyDI |  | NF4361
none | TLS_NF4361RngDI | Chlorinator Booster Pump Running | Digital |  | NF4361RngDI | RngDI |  | NF4361
none | TLS_NF4361Rst | NF4361 Alarm reset | Digital |  | NF4361Rst | Rst |  | NF4361
none | TLS_NF4361SbyCmd |  | Digital |  | NF4361SbyCmd | SbyCmd |  | NF4361
none | TLS_NF4361StpAL | NF4361 Shutdown Alarm | Digital |  | NF4361StpAL | StpAL |  | NF4361
none | TLS_NF4361SttAL | NF4361 Startup Alarm | Digital |  | NF4361SttAL | SttAL |  | NF4361
none | TLS_NF4362Aut | NF4362 Auto mode | Digital |  | NF4362Aut | Aut |  | NF4362
none | TLS_NF4362Dty |  | Digital |  | NF4362Dty | Dty |  | NF4362
none | TLS_NF4362DtyCmd |  | Digital |  | NF4362DtyCmd | DtyCmd |  | NF4362
none | TLS_NF4362FltGen | NF4362 General Alarm | Digital |  | NF4362FltGen | FltGen |  | NF4362
none | TLS_NF4362HrsDaily | NF4362 Hours run during last period | Int16 | hr | NF4362HrsDaily | HrsDaily |  | NF4362
none | TLS_NF4362HrsRun | NF4362 Current run hours | Int32 | hr | NF4362HrsRun | HrsRun |  | NF4362
none | TLS_NF4362RdyAL | NF4362 NOT available Alarm | Digital |  | NF4362RdyAL | RdyAL |  | NF4362
none | TLS_NF4362RdyDI | Chlorinator Booster Pump Ready | Digital |  | NF4362RdyDI | RdyDI |  | NF4362
none | TLS_NF4362RngDI | Chlorinator Booster Pump Running | Digital |  | NF4362RngDI | RngDI |  | NF4362
none | TLS_NF4362Rst | NF4362 Alarm reset | Digital |  | NF4362Rst | Rst |  | NF4362
none | TLS_NF4362SbyCmd |  | Digital |  | NF4362SbyCmd | SbyCmd |  | NF4362
none | TLS_NF4362StpAL | NF4362 Shutdown Alarm | Digital |  | NF4362StpAL | StpAL |  | NF4362
none | TLS_NF4362SttAL | NF4362 Startup Alarm | Digital |  | NF4362SttAL | SttAL |  | NF4362
none | TLS_NF4381RngDI | Chlorine Drum Room Exhaust Fan Running | Digital |  | NF4381RngDI | RngDI |  | NF4381
none | TLS_NF4383RngDI | Chlorine Dosing Room Exhaust Fan Running | Digital |  | NF4383RngDI | RngDI |  | NF4383
none | TLS_NF4391En | Enable Chlrorine Fan/Heaters | Digital |  | NF4391En | En |  | NF4391
none | TLS_NF4391EnbDO | Chlorine Room Heater Enable | Digital |  | NF4391EnbDO | EnbDO |  | NF4391
none | TLS_NF4391RdyAL | Chlorine Drum Room Heaters Ready Alarm | Digital |  | NF4391RdyAL | RdyAL |  | NF4391
none | TLS_NF4391RdyDI | Chlorine Drum Room Heaters Ready | Digital |  | NF4391RdyDI | RdyDI |  | NF4391
none | TLS_NF6102Aut | NF6102 Auto mode | Digital |  | NF6102Aut | Aut |  | NF6102
none | TLS_NF6102CBCAL | NF6102 Circuit Breaker Closed Alarm | Digital |  | NF6102CBCAL | CBCAL |  | NF6102
none | TLS_NF6102CPAAL | NF6102 Control Power Failure Alarm | Digital |  | NF6102CPAAL | CPAAL |  | NF6102
none | TLS_NF6102DrvAL | SCP6102 Drive Alarm | Digital |  | NF6102DrvAL | DrvAL |  | NF6102
none | TLS_NF6102ESTAL | NF6102 Emergency Stop Alarm | Digital |  | NF6102ESTAL | ESTAL |  | NF6102
none | TLS_NF6102FltGen | NF6102 General Alarm | Digital |  | NF6102FltGen | FltGen |  | NF6102
none | TLS_NF6102HrsDaily | NF6102 Hours run during last period | Int16 | hr | NF6102HrsDaily | HrsDaily |  | NF6102
none | TLS_NF6102HrsRun | NF6102 Current run hours | Int32 | hr | NF6102HrsRun | HrsRun |  | NF6102
none | TLS_NF6102LICAL | NF6102 Local Isolator Alarm | Digital |  | NF6102LICAL | LICAL |  | NF6102
none | TLS_NF6102OVTAL | NF6102 Overtorque Alarm | Digital |  | NF6102OVTAL | OVTAL |  | NF6102
none | TLS_NF6102RdyAL | NF6102 NOT available Alarm | Digital |  | NF6102RdyAL | RdyAL |  | NF6102
none | TLS_NF6102RdyDI | Back Wash Recovery Tank No. 1 Scraper Ready | Digital |  | NF6102RdyDI | RdyDI |  | NF6102
none | TLS_NF6102RngDI | Back Wash Recovery Tank No. 1 Scraper Running | Digital |  | NF6102RngDI | RngDI |  | NF6102
none | TLS_NF6102Rst | NF6102 Alarm reset | Digital |  | NF6102Rst | Rst |  | NF6102
none | TLS_NF6102StpAL | NF6102 Shutdown Alarm | Digital |  | NF6102StpAL | StpAL |  | NF6102
none | TLS_NF6102SttAL | NF6102 Startup Alarm | Digital |  | NF6102SttAL | SttAL |  | NF6102
none | TLS_NF6131Aut | NF6131 Auto mode | Digital |  | NF6131Aut | Aut |  | NF6131
none | TLS_NF6131CBCAL | NF6131 Circuit Breaker Closed Alarm | Digital |  | NF6131CBCAL | CBCAL |  | NF6131
none | TLS_NF6131CPAAL | NF6131 Control Power Failure Alarm | Digital |  | NF6131CPAAL | CPAAL |  | NF6131
none | TLS_NF6131DrvAL | NF6131 Drive Alarm | Digital |  | NF6131DrvAL | DrvAL |  | NF6131
none | TLS_NF6131ESTAL | NF6102 Drive Alarm | Digital |  | NF6131ESTAL | ESTAL |  | NF6131
none | TLS_NF6131FltGen | NF6131 General Alarm | Digital |  | NF6131FltGen | FltGen |  | NF6131
none | TLS_NF6131HrsDaily | NF6131 Hours run during last period | Int16 | hr | NF6131HrsDaily | HrsDaily |  | NF6131
none | TLS_NF6131HrsRun | NF6131 Current run hours | Int32 | hr | NF6131HrsRun | HrsRun |  | NF6131
none | TLS_NF6131LICAL | NF6131 Local Isolator Alarm | Digital |  | NF6131LICAL | LICAL |  | NF6131
none | TLS_NF6131RdyAL |  | Digital |  | NF6131RdyAL | RdyAL |  | NF6131
none | TLS_NF6131RdyDI | 106 Sludge Thickener Influent Inline Mixer Ready | Digital |  | NF6131RdyDI | RdyDI |  | NF6131
none | TLS_NF6131RngDI | 106 Sludge Thickener Influent Inline Mixer Runni | Digital |  | NF6131RngDI | RngDI |  | NF6131
none | TLS_NF6131Rst | NF6131 Alarm reset | Digital |  | NF6131Rst | Rst |  | NF6131
none | TLS_NF6131StpAL | NF6131 Shutdown Alarm | Digital |  | NF6131StpAL | StpAL |  | NF6131
none | TLS_NF6131SttAL | NF6131 Startup alarm | Digital |  | NF6131SttAL | SttAL |  | NF6131
none | TLS_NF6202Aut | NF6202 Auto mode | Digital |  | NF6202Aut | Aut |  | NF6202
none | TLS_NF6202CBCAL | NF6202 Circuit Breaker Closed Alarm | Digital |  | NF6202CBCAL | CBCAL |  | NF6202
none | TLS_NF6202CPAAL | NF6202 Control Power Failure Alarm | Digital |  | NF6202CPAAL | CPAAL |  | NF6202
none | TLS_NF6202DrvAL | NF6202 Drive Alarm | Digital |  | NF6202DrvAL | DrvAL |  | NF6202
none | TLS_NF6202ESTAL | NF6202 Emergency Stop Alarm | Digital |  | NF6202ESTAL | ESTAL |  | NF6202
none | TLS_NF6202FltGen | NF6202 General Alarm | Digital |  | NF6202FltGen | FltGen |  | NF6202
none | TLS_NF6202HrsDaily | NF6202 Hours run during last period | Int16 | hr | NF6202HrsDaily | HrsDaily |  | NF6202
none | TLS_NF6202HrsRun | NF6202 Current run hours | Int32 | hr | NF6202HrsRun | HrsRun |  | NF6202
none | TLS_NF6202LICAL | NF6202 Local Isolator Alarm | Digital |  | NF6202LICAL | LICAL |  | NF6202
none | TLS_NF6202OVTAL | NF6202 Overtorque Alarm | Digital |  | NF6202OVTAL | OVTAL |  | NF6202
none | TLS_NF6202RdyAL | NF6202 NOT available Alarm | Digital |  | NF6202RdyAL | RdyAL |  | NF6202
none | TLS_NF6202RdyDI | Back Wash Recovery Tank No. 2 Scraper Ready | Digital |  | NF6202RdyDI | RdyDI |  | NF6202
none | TLS_NF6202RngDI | Back Wash Recovery Tank No. 2 Scraper Running | Digital |  | NF6202RngDI | RngDI |  | NF6202
none | TLS_NF6202Rst | NF6202 Alarm reset | Digital |  | NF6202Rst | Rst |  | NF6202
none | TLS_NF6202StpAL | NF6202 Shutdown Alarm | Digital |  | NF6202StpAL | StpAL |  | NF6202
none | TLS_NF6202SttAL | NF6202 Startup Alarm | Digital |  | NF6202SttAL | SttAL |  | NF6202
none | TLS_NF6302Aut | NF6302 Auto mode | Digital |  | NF6302Aut | Aut |  | NF6302
none | TLS_NF6302CBCAL | NF6302 Circuit Breaker Closed Alarm | Digital |  | NF6302CBCAL | CBCAL |  | NF6302
none | TLS_NF6302CPAAL | NF6302 Control Power Failure Alarm | Digital |  | NF6302CPAAL | CPAAL |  | NF6302
none | TLS_NF6302DrvAL | NF6302 Drive Alarm | Digital |  | NF6302DrvAL | DrvAL |  | NF6302
none | TLS_NF6302Dty | Sludge Thickener 6301 Selected For Duty | Digital |  | NF6302Dty | Dty |  | NF6302
none | TLS_NF6302DtyAvail |  | Digital |  | NF6302DtyAvail | DtyAvail |  | NF6302
none | TLS_NF6302DtyCmd | Sludge Thickener 6301 Duty Request | Digital |  | NF6302DtyCmd | DtyCmd |  | NF6302
none | TLS_NF6302En |  | Digital |  | NF6302En | En |  | NF6302
none | TLS_NF6302ESTAL | NF6302 Emergency Stop Alarm | Digital |  | NF6302ESTAL | ESTAL |  | NF6302
none | TLS_NF6302FltGen | NF6302 General Alarm | Digital |  | NF6302FltGen | FltGen |  | NF6302
none | TLS_NF6302HrsDaily | NF6302 Hours run during last period | Int16 | hr | NF6302HrsDaily | HrsDaily |  | NF6302
none | TLS_NF6302HrsRun | NF6302 Current run hours | Int32 | hr | NF6302HrsRun | HrsRun |  | NF6302
none | TLS_NF6302LICAL | NF6302 Local Isolator Alarm | Digital |  | NF6302LICAL | LICAL |  | NF6302
none | TLS_NF6302OVTAL |  | Digital |  | NF6302OVTAL | OVTAL |  | NF6302
none | TLS_NF6302PAVL | NF6302 available to PLC in auto mode | Digital |  | NF6302PAVL | PAVL |  | NF6302
none | TLS_NF6302RdyAL | NF6302 NOT available Alarm | Digital |  | NF6302RdyAL | RdyAL |  | NF6302
none | TLS_NF6302RdyDI | Sludge Thickener No.1 Scraper Ready | Digital |  | NF6302RdyDI | RdyDI |  | NF6302
none | TLS_NF6302RngDI | Sludge Thickener No.1 Scraper Running | Digital |  | NF6302RngDI | RngDI |  | NF6302
none | TLS_NF6302Rst | NF6302 Alarm reset | Digital |  | NF6302Rst | Rst |  | NF6302
none | TLS_NF6302SbyCmd | Sludge Thickener 6301 Standby Request | Digital |  | NF6302SbyCmd | SbyCmd |  | NF6302
none | TLS_NF6302StpAL | NF6302 Shutdown Alarm | Digital |  | NF6302StpAL | StpAL |  | NF6302
none | TLS_NF6302SttAL | NF6302 Startup Alarm | Digital |  | NF6302SttAL | SttAL |  | NF6302
none | TLS_NF6302WtrFlushT | Sludge Thickener No.1 Water Flush Time | Float32 | s | NF6302WtrFlushT | WtrFlushT |  | NF6302
none | TLS_NF6354FlushT |  | Float32 | s | NF6354FlushT | FlushT |  | NF6354
none | TLS_NF6357Aut | NF6357 Auto mode | Digital |  | NF6357Aut | Aut |  | NF6357
none | TLS_NF6357CBCAL | NF6357 Circuit Breaker Closed Alarm | Digital |  | NF6357CBCAL | CBCAL |  | NF6357
none | TLS_NF6357CPAAL | NF6357 Control Power Failure Alarm | Digital |  | NF6357CPAAL | CPAAL |  | NF6357
none | TLS_NF6357DrvAL | NF6357 Drive Alarm | Digital |  | NF6357DrvAL | DrvAL |  | NF6357
none | TLS_NF6357ESTAL | NF6357 Emergency Stop Alarm | Digital |  | NF6357ESTAL | ESTAL |  | NF6357
none | TLS_NF6357FltGen | NF6357 General Alarm | Digital |  | NF6357FltGen | FltGen |  | NF6357
none | TLS_NF6357HrsDaily | NF6357 Hours run during last period | Int16 | hr | NF6357HrsDaily | HrsDaily |  | NF6357
none | TLS_NF6357HrsRun | NF6357 Current run hours | Int32 | hr | NF6357HrsRun | HrsRun |  | NF6357
none | TLS_NF6357LICAL | NF6357 Local Isolator Alarm | Digital |  | NF6357LICAL | LICAL |  | NF6357
none | TLS_NF6357RngDI | NF 6357 Running | Digital |  | NF6357RngDI | RngDI |  | NF6357
none | TLS_NF6357Rst | NF6357 Alarm Reset | Digital |  | NF6357Rst | Rst |  | NF6357
none | TLS_NF6357StpAL | NF6357 Shutdown Alarm | Digital |  | NF6357StpAL | StpAL |  | NF6357
none | TLS_NF6357SttAL | NF6357 Startup alarm | Digital |  | NF6357SttAL | SttAL |  | NF6357
none | TLS_NF6358Aut | NF6358 Auto mode | Digital |  | NF6358Aut | Aut |  | NF6358
none | TLS_NF6358CBCAL | NF6358 Circuit Breaker Closed Alarm | Digital |  | NF6358CBCAL | CBCAL |  | NF6358
none | TLS_NF6358CPAAL | NF6358 Control Power Failure Alarm | Digital |  | NF6358CPAAL | CPAAL |  | NF6358
none | TLS_NF6358DrvAL | NF6358 Drive Alarm | Digital |  | NF6358DrvAL | DrvAL |  | NF6358
none | TLS_NF6358ESTAL | NF6358 Emergency Stop Alarm | Digital |  | NF6358ESTAL | ESTAL |  | NF6358
none | TLS_NF6358FltGen | NF6358 General Alarm | Digital |  | NF6358FltGen | FltGen |  | NF6358
none | TLS_NF6358HrsDaily | NF6358 Hours run during last period | Int16 | hr | NF6358HrsDaily | HrsDaily |  | NF6358
none | TLS_NF6358HrsRun | NF6358 Current run hours | Int32 | hr | NF6358HrsRun | HrsRun |  | NF6358
none | TLS_NF6358LICAL | NF6358 Local Isolator Alarm | Digital |  | NF6358LICAL | LICAL |  | NF6358
none | TLS_NF6358RngDI | NF 6358 Running | Digital |  | NF6358RngDI | RngDI |  | NF6358
none | TLS_NF6358Rst | NF6358 Alarm Reset | Digital |  | NF6358Rst | Rst |  | NF6358
none | TLS_NF6358StpAL | NF6358 Shutdown Alarm | Digital |  | NF6358StpAL | StpAL |  | NF6358
none | TLS_NF6358SttAL | NF6358 Startup alarm | Digital |  | NF6358SttAL | SttAL |  | NF6358
none | TLS_NF6370Aut | NF6370 Auto mode | Digital |  | NF6370Aut | Aut |  | NF6370
none | TLS_NF6370CBCAL | NF6370 Circuit Breaker Closed Alarm | Digital |  | NF6370CBCAL | CBCAL |  | NF6370
none | TLS_NF6370CPAAL | NF6370 Control Power Failure Alarm | Digital |  | NF6370CPAAL | CPAAL |  | NF6370
none | TLS_NF6370DrvAL | NF6370 Drive Alarm | Digital |  | NF6370DrvAL | DrvAL |  | NF6370
none | TLS_NF6370ESTAL | NF6370 Emergency Stop Alarm | Digital |  | NF6370ESTAL | ESTAL |  | NF6370
none | TLS_NF6370FltGen | NF6370 General Alarm | Digital |  | NF6370FltGen | FltGen |  | NF6370
none | TLS_NF6370HrsDaily | NF6370 Hours run during last period | Int16 | hr | NF6370HrsDaily | HrsDaily |  | NF6370
none | TLS_NF6370HrsRun | NF6370 Current run hours | Int32 | hr | NF6370HrsRun | HrsRun |  | NF6370
none | TLS_NF6370LICAL | NF6370 Local Isolator Alarm | Digital |  | NF6370LICAL | LICAL |  | NF6370
none | TLS_NF6370RngDI | NF6370 Running | Digital |  | NF6370RngDI | RngDI |  | NF6370
none | TLS_NF6370Rst | NF6370 Alarm Reset | Digital |  | NF6370Rst | Rst |  | NF6370
none | TLS_NF6370StpAL | NF6370 Shutdown Alarm | Digital |  | NF6370StpAL | StpAL |  | NF6370
none | TLS_NF6370SttAL | NF6370 Startup alarm | Digital |  | NF6370SttAL | SttAL |  | NF6370
none | TLS_NF6402Aut | NF6402 Auto mode | Digital |  | NF6402Aut | Aut |  | NF6402
none | TLS_NF6402CBCAL | NF6402 Circuit Breaker Closed Alarm | Digital |  | NF6402CBCAL | CBCAL |  | NF6402
none | TLS_NF6402CPAAL | NF6402 Control Power Failure Alarm | Digital |  | NF6402CPAAL | CPAAL |  | NF6402
none | TLS_NF6402DrvAL | NF6402 Drive Alarm | Digital |  | NF6402DrvAL | DrvAL |  | NF6402
none | TLS_NF6402Dty | Sludge Thickener 6302 Selected For Duty | Digital |  | NF6402Dty | Dty |  | NF6402
none | TLS_NF6402DtyAvail |  | Digital |  | NF6402DtyAvail | DtyAvail |  | NF6402
none | TLS_NF6402DtyCmd |  | Digital |  | NF6402DtyCmd | DtyCmd |  | NF6402
none | TLS_NF6402En |  | Digital |  | NF6402En | En |  | NF6402
none | TLS_NF6402ESTAL | NF6402 Emergency Stop Alarm | Digital |  | NF6402ESTAL | ESTAL |  | NF6402
none | TLS_NF6402FltGen | NF6402 General Alarm | Digital |  | NF6402FltGen | FltGen |  | NF6402
none | TLS_NF6402HrsDaily | NF6402 Hours run during last period | Int16 | hr | NF6402HrsDaily | HrsDaily |  | NF6402
none | TLS_NF6402HrsRun | NF6402 Current run hours | Int32 | hr | NF6402HrsRun | HrsRun |  | NF6402
none | TLS_NF6402LICAL | NF6402 Local Isolator Alarm | Digital |  | NF6402LICAL | LICAL |  | NF6402
none | TLS_NF6402OVTAL |  | Digital |  | NF6402OVTAL | OVTAL |  | NF6402
none | TLS_NF6402PAVL | NF6402 available to PLC in auto mode | Digital |  | NF6402PAVL | PAVL |  | NF6402
none | TLS_NF6402RdyAL | NF6402 NOT available Alarm | Digital |  | NF6402RdyAL | RdyAL |  | NF6402
none | TLS_NF6402RdyDI | Sludge Thickener No.2 Scraper Ready | Digital |  | NF6402RdyDI | RdyDI |  | NF6402
none | TLS_NF6402RngDI | Sludge Thickener No.2 Scraper Running | Digital |  | NF6402RngDI | RngDI |  | NF6402
none | TLS_NF6402Rst | NF6402 Alarm reset | Digital |  | NF6402Rst | Rst |  | NF6402
none | TLS_NF6402SbyCmd | Sludge Thickener 6302 Duty Request | Digital |  | NF6402SbyCmd | SbyCmd |  | NF6402
none | TLS_NF6402StpAL | NF6402 Shutdown Alarm | Digital |  | NF6402StpAL | StpAL |  | NF6402
none | TLS_NF6402SttAL | NF6402 Startup Alarm | Digital |  | NF6402SttAL | SttAL |  | NF6402
none | TLS_NF6402WtrFlushT | Sludge Thickener No.2 Water Flush Time | Float32 | s | NF6402WtrFlushT | WtrFlushT |  | NF6402
none | TLS_NF6502Aut | NF6502 Auto mode | Digital |  | NF6502Aut | Aut |  | NF6502
none | TLS_NF6502Dty | NF6502 Device Duty | Digital |  | NF6502Dty | Dty |  | NF6502
none | TLS_NF6502FltGen | NF6502 General Alarm | Digital |  | NF6502FltGen | FltGen |  | NF6502
none | TLS_NF6502HrsDaily | NF6502 Hours run during last period | Int16 | hr | NF6502HrsDaily | HrsDaily |  | NF6502
none | TLS_NF6502HrsRun | NF6502 Current run hours | Int32 | hr | NF6502HrsRun | HrsRun |  | NF6502
none | TLS_NF6502PAVL | NF6502 available to PLC in auto mode | Digital |  | NF6502PAVL | PAVL |  | NF6502
none | TLS_NF6502RdyAL | NF6502 NOT available Alarm | Digital |  | NF6502RdyAL | RdyAL |  | NF6502
none | TLS_NF6502RdyDI | Sludge Plant Return Pump Station Pump No. 1 Read | Digital |  | NF6502RdyDI | RdyDI |  | NF6502
none | TLS_NF6502RngDI | Sludge Plant Return Pump Station Pump No. 1 Runn | Digital |  | NF6502RngDI | RngDI |  | NF6502
none | TLS_NF6502Rst | NF6502 Alarm reset | Digital |  | NF6502Rst | Rst |  | NF6502
none | TLS_NF6502StpAL | NF6502 Shutdown Alarm | Digital |  | NF6502StpAL | StpAL |  | NF6502
none | TLS_NF6502SttAL | NF6502 Startup Alarm | Digital |  | NF6502SttAL | SttAL |  | NF6502
none | TLS_NF6503Aut | NF6503 Auto mode | Digital |  | NF6503Aut | Aut |  | NF6503
none | TLS_NF6503Dty | NF6503 Device Duty | Digital |  | NF6503Dty | Dty |  | NF6503
none | TLS_NF6503FltGen | NF6503 General Alarm | Digital |  | NF6503FltGen | FltGen |  | NF6503
none | TLS_NF6503HrsDaily | NF6503 Hours run during last period | Int16 | hr | NF6503HrsDaily | HrsDaily |  | NF6503
none | TLS_NF6503HrsRun | NF6503 Current run hours | Int32 | hr | NF6503HrsRun | HrsRun |  | NF6503
none | TLS_NF6503PAVL | NF6503 available to PLC in auto mode | Digital |  | NF6503PAVL | PAVL |  | NF6503
none | TLS_NF6503RdyAL | NF6503 NOT available Alarm | Digital |  | NF6503RdyAL | RdyAL |  | NF6503
none | TLS_NF6503RdyDI | Sludge Plant Return Pump Station Pump No. 2 Read | Digital |  | NF6503RdyDI | RdyDI |  | NF6503
none | TLS_NF6503RngDI | Sludge Plant Return Pump Station Pump No. 2 Runn | Digital |  | NF6503RngDI | RngDI |  | NF6503
none | TLS_NF6503Rst | NF6503 Alarm reset | Digital |  | NF6503Rst | Rst |  | NF6503
none | TLS_NF6503StpAL | NF6503 Shutdown Alarm | Digital |  | NF6503StpAL | StpAL |  | NF6503
none | TLS_NF6503SttAL | NF6503 Startup Alarm | Digital |  | NF6503SttAL | SttAL |  | NF6503
none | TLS_NF650X_Asst_Dly_SP | Sludge Pumps NF6502 & 03 Duty Assist Delay | Int16 | min | NF650X_Asst_Dly_SP
none | TLS_NF650X_Dis_Flt | Sludge Pumps NF6502 & 03 Discharge Fault | Digital |  | NF650X_Dis_Flt
none | TLS_NF650X_Dis_Flt_SP | Sludge Pumps NF6502 & 03 Discharge Fault Delay | Int16 | min | NF650X_Dis_Flt_SP
none | TLS_NF650XStart_SP | Sludge Return Pumps Start Setpoint | Float32 | % | NF650XStart_SP
none | TLS_NF650XStop_SP | Sludge Return Pumps Start Setpoint | Float32 | % | NF650XStop_SP
none | TLS_NF6521Aut | NF6521 Auto mode | Digital |  | NF6521Aut | Aut |  | NF6521
none | TLS_NF6521CBCAL | NF6521 Circuit Breaker Closed Alarm | Digital |  | NF6521CBCAL | CBCAL |  | NF6521
none | TLS_NF6521CPAAL | NF6521 Control Power Failure Alarm | Digital |  | NF6521CPAAL | CPAAL |  | NF6521
none | TLS_NF6521DrvAL | NF6521 Drive Alarm | Digital |  | NF6521DrvAL | DrvAL |  | NF6521
none | TLS_NF6521ESTAL | NF6521 Emergency Stop Alarm | Digital |  | NF6521ESTAL | ESTAL |  | NF6521
none | TLS_NF6521FltGen | NF6521 General Alarm | Digital |  | NF6521FltGen | FltGen |  | NF6521
none | TLS_NF6521HrsDaily | NF6521 Hours run during last period | Int16 | hr | NF6521HrsDaily | HrsDaily |  | NF6521
none | TLS_NF6521HrsRun | NF6521 Current run hours | Int32 | hr | NF6521HrsRun | HrsRun |  | NF6521
none | TLS_NF6521LICAL | NF6521 Local Isolator Alarm | Digital |  | NF6521LICAL | LICAL |  | NF6521
none | TLS_NF6521LocAL |  | Digital |  | NF6521LocAL | LocAL |  | NF6521
none | TLS_NF6521PAVL | MIX6521 Available to PLC in auto mode | Digital |  | NF6521PAVL | PAVL |  | NF6521
none | TLS_NF6521RngDI | Feed Averaging Tank Mixer 1 Running | Digital |  | NF6521RngDI | RngDI |  | NF6521
none | TLS_NF6521Rst | NF6521 Alarm Reset | Digital |  | NF6521Rst | Rst |  | NF6521
none | TLS_NF6521StpAL | NF6521 Shutdown Alarm | Digital |  | NF6521StpAL | StpAL |  | NF6521
none | TLS_NF6521SttAL | NF6521 Startup alarm | Digital |  | NF6521SttAL | SttAL |  | NF6521
none | TLS_NF6522Aut | NF6522 Auto mode | Digital |  | NF6522Aut | Aut |  | NF6522
none | TLS_NF6522CBCAL | NF6522 Circuit Breaker Closed Alarm | Digital |  | NF6522CBCAL | CBCAL |  | NF6522
none | TLS_NF6522CPAAL | NF6522 Control Power Failure Alarm | Digital |  | NF6522CPAAL | CPAAL |  | NF6522
none | TLS_NF6522DrvAL | NF6522 Drive Alarm | Digital |  | NF6522DrvAL | DrvAL |  | NF6522
none | TLS_NF6522ESTAL | NF6522 Emergency Stop Alarm | Digital |  | NF6522ESTAL | ESTAL |  | NF6522
none | TLS_NF6522FltGen | NF6522 General Alarm | Digital |  | NF6522FltGen | FltGen |  | NF6522
none | TLS_NF6522HrsDaily | NF6522 Hours run during last period | Int16 | hr | NF6522HrsDaily | HrsDaily |  | NF6522
none | TLS_NF6522HrsRun | NF6522 Current run hours | Int32 | hr | NF6522HrsRun | HrsRun |  | NF6522
none | TLS_NF6522LICAL | NF6522 Local Isolator Alarm | Digital |  | NF6522LICAL | LICAL |  | NF6522
none | TLS_NF6522LocAL |  | Digital |  | NF6522LocAL | LocAL |  | NF6522
none | TLS_NF6522PAVL | MIX6522 Available to PLC in auto mode | Digital |  | NF6522PAVL | PAVL |  | NF6522
none | TLS_NF6522RngDI | Feed Averaging Tank Mixer 1 Running | Digital |  | NF6522RngDI | RngDI |  | NF6522
none | TLS_NF6522Rst | NF6522 Alarm Reset | Digital |  | NF6522Rst | Rst |  | NF6522
none | TLS_NF6522StpAL | NF6522 Shutdown Alarm | Digital |  | NF6522StpAL | StpAL |  | NF6522
none | TLS_NF6522SttAL | NF6522 Startup alarm | Digital |  | NF6522SttAL | SttAL |  | NF6522
none | TLS_NF6554Aut | NF6554 Auto mode | Digital |  | NF6554Aut | Aut |  | NF6554
none | TLS_NF6554CBCAL | NF6554 Circuit Breaker Closed Alarm | Digital |  | NF6554CBCAL | CBCAL |  | NF6554
none | TLS_NF6554CPAAL | NF6554 Control Power Failure Alarm | Digital |  | NF6554CPAAL | CPAAL |  | NF6554
none | TLS_NF6554DrvAL | NF6554 Drive Alarm | Digital |  | NF6554DrvAL | DrvAL |  | NF6554
none | TLS_NF6554ESTAL | NF6554 Emergency Stop Alarm | Digital |  | NF6554ESTAL | ESTAL |  | NF6554
none | TLS_NF6554FltGen | NF6554 General Alarm | Digital |  | NF6554FltGen | FltGen |  | NF6554
none | TLS_NF6554HrsDaily | NF6554 Hours run during last period | Int16 | hr | NF6554HrsDaily | HrsDaily |  | NF6554
none | TLS_NF6554HrsRun | NF6554 Current run hours | Int32 | hr | NF6554HrsRun | HrsRun |  | NF6554
none | TLS_NF6554LICAL | NF6554 Local Isolator Alarm | Digital |  | NF6554LICAL | LICAL |  | NF6554
none | TLS_NF6554RngDI | Separated_Water_Return_Pump_3_Running | Digital |  | NF6554RngDI | RngDI |  | NF6554
none | TLS_NF6554Rst | NF6554 Alarm Reset | Digital |  | NF6554Rst | Rst |  | NF6554
none | TLS_NF6554StpAL | NF6554 Shutdown Alarm | Digital |  | NF6554StpAL | StpAL |  | NF6554
none | TLS_NF6554SttAL | NF6554 Startup alarm | Digital |  | NF6554SttAL | SttAL |  | NF6554
none | TLS_NF6555Aut | NF6555 Auto mode | Digital |  | NF6555Aut | Aut |  | NF6555
none | TLS_NF6555CBCAL | NF6555 Circuit Breaker Closed Alarm | Digital |  | NF6555CBCAL | CBCAL |  | NF6555
none | TLS_NF6555CPAAL | NF6555 Control Power Failure Alarm | Digital |  | NF6555CPAAL | CPAAL |  | NF6555
none | TLS_NF6555DrvAL | NF6555 Drive Alarm | Digital |  | NF6555DrvAL | DrvAL |  | NF6555
none | TLS_NF6555ESTAL | NF6555 Emergency Stop Alarm | Digital |  | NF6555ESTAL | ESTAL |  | NF6555
none | TLS_NF6555FltGen | NF6555 General Alarm | Digital |  | NF6555FltGen | FltGen |  | NF6555
none | TLS_NF6555HrsDaily | NF6555 Hours run during last period | Int16 | hr | NF6555HrsDaily | HrsDaily |  | NF6555
none | TLS_NF6555HrsRun | NF6555 Current run hours | Int32 | hr | NF6555HrsRun | HrsRun |  | NF6555
none | TLS_NF6555LICAL | NF6555 Local Isolator Alarm | Digital |  | NF6555LICAL | LICAL |  | NF6555
none | TLS_NF6555RngDI | Separated_Water_Return_Pump_4_Running | Digital |  | NF6555RngDI | RngDI |  | NF6555
none | TLS_NF6555Rst | NF6555 Alarm Reset | Digital |  | NF6555Rst | Rst |  | NF6555
none | TLS_NF6555StpAL | NF6555 Shutdown Alarm | Digital |  | NF6555StpAL | StpAL |  | NF6555
none | TLS_NF6555SttAL | NF6555 Startup alarm | Digital |  | NF6555SttAL | SttAL |  | NF6555
none | TLS_NF6601_03ALMDI | Centrifuge 1 Vent Fan 1 Drive Alarm | Digital |  | NF6601_03ALMDI | ALMDI |  | NF6601_03
none | TLS_NF6601_03Aut | NF6601_03 Auto mode | Digital |  | NF6601_03Aut | Aut |  | NF6601_03
none | TLS_NF6601_03CBCAL | NF6601_03 Circuit Breaker Closed Alarm | Digital |  | NF6601_03CBCAL | CBCAL |  | NF6601_03
none | TLS_NF6601_03CBCDI | Centrifuge 1 Vent Fan 1 Circuit Breaker Closed | Digital |  | NF6601_03CBCDI | CBCDI |  | NF6601_03
none | TLS_NF6601_03CPAAL | NF6601_03 Control Power Failure Alarm | Digital |  | NF6601_03CPAAL | CPAAL |  | NF6601_03
none | TLS_NF6601_03CPADI | Centrifuge 1 Vent Fan 1 Control Power Avail | Digital |  | NF6601_03CPADI | CPADI |  | NF6601_03
none | TLS_NF6601_03DrvAL | NF6601_03 Drive alarm | Digital |  | NF6601_03DrvAL | DrvAL |  | NF6601_03
none | TLS_NF6601_03ESTAL | NF6601_03 Emergency Stop Alarm | Digital |  | NF6601_03ESTAL | ESTAL |  | NF6601_03
none | TLS_NF6601_03ESTDI | Centrifuge 1 Vent Fan 1 Emergency Stop | Digital |  | NF6601_03ESTDI | ESTDI |  | NF6601_03
none | TLS_NF6601_03FltGen | NF6601_03 General alarm | Digital |  | NF6601_03FltGen | FltGen |  | NF6601_03
none | TLS_NF6601_03HrsDaily | NF6601_03 Hours run during last period | Int16 | hr | NF6601_03HrsDaily | HrsDaily |  | NF6601_03
none | TLS_NF6601_03HrsRun | NF6601_03 Current run hours/10 | Int32 | hr | NF6601_03HrsRun | HrsRun |  | NF6601_03
none | TLS_NF6601_03LICAL | NF6601_03 Local Isolator Alarm | Digital |  | NF6601_03LICAL | LICAL |  | NF6601_03
none | TLS_NF6601_03LICDI | Centrifuge 1 Vent Fan 1 Local Isolator Closed | Digital |  | NF6601_03LICDI | LICDI |  | NF6601_03
none | TLS_NF6601_03LocAL |  | Digital |  | NF6601_03LocAL | LocAL |  | NF6601_03
none | TLS_NF6601_03REMDI | Centrifuge 1 Vent Fan 1 Control Mode Remote | Digital |  | NF6601_03REMDI | REMDI |  | NF6601_03
none | TLS_NF6601_03RNGDI | Centrifuge 1 Vent Fan 1 Running | Digital |  | NF6601_03RNGDI | RNGDI |  | NF6601_03
none | TLS_NF6601_03Rst | NF6601_03 Alarm reset | Digital |  | NF6601_03Rst | Rst |  | NF6601_03
none | TLS_NF6601_03StpAL | NF6601_03 Shutdown alarm | Digital |  | NF6601_03StpAL | StpAL |  | NF6601_03
none | TLS_NF6601_03SttAL | NF6601_03 Startup alarm | Digital |  | NF6601_03SttAL | SttAL |  | NF6601_03
none | TLS_NF6602_03ALMDI | Centrifuge 2 Vent Fan 1 Drive Alarm | Digital |  | NF6602_03ALMDI | ALMDI |  | NF6602_03
none | TLS_NF6602_03Aut | NF6602_03 Auto mode | Digital |  | NF6602_03Aut | Aut |  | NF6602_03
none | TLS_NF6602_03CBCAL | NF6602_03 Circuit Breaker Closed Alarm | Digital |  | NF6602_03CBCAL | CBCAL |  | NF6602_03
none | TLS_NF6602_03CBCDI | Centrifuge 2 Vent Fan 1 Circuit Breaker Closed | Digital |  | NF6602_03CBCDI | CBCDI |  | NF6602_03
none | TLS_NF6602_03CPAAL | NF6602_03 Control Power Failure Alarm | Digital |  | NF6602_03CPAAL | CPAAL |  | NF6602_03
none | TLS_NF6602_03CPADI | Centrifuge 2 Vent Fan 1 Control Power Avail | Digital |  | NF6602_03CPADI | CPADI |  | NF6602_03
none | TLS_NF6602_03DrvAL | NF6602_03 Drive alarm | Digital |  | NF6602_03DrvAL | DrvAL |  | NF6602_03
none | TLS_NF6602_03ESTAL | NF6602_03 Emergency Stop Alarm | Digital |  | NF6602_03ESTAL | ESTAL |  | NF6602_03
none | TLS_NF6602_03ESTDI | Centrifuge 2 Vent Fan 1 Emergency Stop | Digital |  | NF6602_03ESTDI | ESTDI |  | NF6602_03
none | TLS_NF6602_03FltGen | NF6602_03 General alarm | Digital |  | NF6602_03FltGen | FltGen |  | NF6602_03
none | TLS_NF6602_03HrsDaily | NF6602_03 Hours run during last period | Int16 | hr | NF6602_03HrsDaily | HrsDaily |  | NF6602_03
none | TLS_NF6602_03HrsRun | NF6602_03 Current run hours/10 | Int32 | hr | NF6602_03HrsRun | HrsRun |  | NF6602_03
none | TLS_NF6602_03LICAL | NF6602_03 Local Isolator Alarm | Digital |  | NF6602_03LICAL | LICAL |  | NF6602_03
none | TLS_NF6602_03LICDI | Centrifuge 2 Vent Fan 1 Local Isolator Closed | Digital |  | NF6602_03LICDI | LICDI |  | NF6602_03
none | TLS_NF6602_03LocAL |  | Digital |  | NF6602_03LocAL | LocAL |  | NF6602_03
none | TLS_NF6602_03REMDI | Centrifuge 2 Vent Fan 1 Control Mode Remote | Digital |  | NF6602_03REMDI | REMDI |  | NF6602_03
none | TLS_NF6602_03RNGDI | Centrifuge 2 Vent Fan 1 Running | Digital |  | NF6602_03RNGDI | RNGDI |  | NF6602_03
none | TLS_NF6602_03Rst | NF6602_03 Alarm reset | Digital |  | NF6602_03Rst | Rst |  | NF6602_03
none | TLS_NF6602_03StpAL | NF6602_03 Shutdown alarm | Digital |  | NF6602_03StpAL | StpAL |  | NF6602_03
none | TLS_NF6602_03SttAL | NF6602_03 Startup alarm | Digital |  | NF6602_03SttAL | SttAL |  | NF6602_03
none | TLS_NF660x_03_Sel | Centrifuge Vent Fan Selection | Digital |  | NF660x_03_Sel
none | TLS_NF6621RdyAL | Filter Press No. 1 Drip Flaps Ready | Digital |  | NF6621RdyAL | RdyAL |  | NF6621
none | TLS_NF6621RdyDI | Filter Press No. 1 Drip Flaps Ready | Digital |  | NF6621RdyDI | RdyDI |  | NF6621
none | TLS_NF6635RdyAL | Filter Press No. 1 Hydraulic Pump Ready | Digital |  | NF6635RdyAL | RdyAL |  | NF6635
none | TLS_NF6635RdyDI | Filter Press No. 1 Hydraulic Pump Ready | Digital |  | NF6635RdyDI | RdyDI |  | NF6635
none | TLS_NF6635RngDI | Filter Press No. 1 Hydraulic Pump Running | Digital |  | NF6635RngDI | RngDI |  | NF6635
none | TLS_NF6647RdyAL | Filter Press No. 1 Hydraulic Pump Running | Digital |  | NF6647RdyAL | RdyAL |  | NF6647
none | TLS_NF6647RdyDI | Filter Press No. 1 Plate Shifter Ready | Digital |  | NF6647RdyDI | RdyDI |  | NF6647
none | TLS_NF6647RngDI | Filter Press No. 1 Plate Shifter Running | Digital |  | NF6647RngDI | RngDI |  | NF6647
none | TLS_NF6721RdyAL | 121 - Plate filter press No.2 drip flaps power p | Digital |  | NF6721RdyAL | RdyAL |  | NF6721
none | TLS_NF6721RdyDI | 121 - Plate Filter Press No.2 Drip Flaps Power P | Digital |  | NF6721RdyDI | RdyDI |  | NF6721
none | TLS_NF6735RdyAL | 7535 - Plate filter press No.2 hydraulic pump re | Digital |  | NF6735RdyAL | RdyAL |  | NF6735
none | TLS_NF6735RdyDI | 7535 - Plate Filter Press No.2 Hydraulic Pump Re | Digital |  | NF6735RdyDI | RdyDI |  | NF6735
none | TLS_NF6735RngDI | 7535 - Plate Filter Press No.2 Hydraulic Pump Ru | Digital |  | NF6735RngDI | RngDI |  | NF6735
none | TLS_NF6747RdyAL | 7547 - Plate filter press No.2 plate shifter rea | Digital |  | NF6747RdyAL | RdyAL |  | NF6747
none | TLS_NF6747RdyDI | 7547 - Plate Filter Press No.2 Plate Shifter Rea | Digital |  | NF6747RdyDI | RdyDI |  | NF6747
none | TLS_NF6747RngDI | 7547 - Plate Filter Press No.2 Plate Shifter Run | Digital |  | NF6747RngDI | RngDI |  | NF6747
none | TLS_NF6751Aut | NF6751 Auto mode | Digital |  | NF6751Aut | Aut |  | NF6751
none | TLS_NF6751CBCAL | NF6751 Circuit Breaker Closed Alarm | Digital |  | NF6751CBCAL | CBCAL |  | NF6751
none | TLS_NF6751CPAAL | NF6751 Control Power Failure Alarm | Digital |  | NF6751CPAAL | CPAAL |  | NF6751
none | TLS_NF6751DrvAL | NF6751 Drive Alarm | Digital |  | NF6751DrvAL | DrvAL |  | NF6751
none | TLS_NF6751ESTAL | NF6751 Emergency Stop Alarm | Digital |  | NF6751ESTAL | ESTAL |  | NF6751
none | TLS_NF6751FltGen | NF6751 General Alarm | Digital |  | NF6751FltGen | FltGen |  | NF6751
none | TLS_NF6751HrsDaily | NF6751 Hours run during last period | Int16 | hr | NF6751HrsDaily | HrsDaily |  | NF6751
none | TLS_NF6751HrsRun | NF6751 Current run hours | Int32 | hr | NF6751HrsRun | HrsRun |  | NF6751
none | TLS_NF6751LICAL | NF6751 Local Isolator Alarm | Digital |  | NF6751LICAL | LICAL |  | NF6751
none | TLS_NF6751LocAL |  | Digital |  | NF6751LocAL | LocAL |  | NF6751
none | TLS_NF6751OVTAL |  | Digital |  | NF6751OVTAL | OVTAL |  | NF6751
none | TLS_NF6751OVTFltAL |  | Digital |  | NF6751OVTFltAL | OVTFltAL |  | NF6751
none | TLS_NF6751PAVL |  | Digital |  | NF6751PAVL | PAVL |  | NF6751
none | TLS_NF6751Rev | NF6751 Forward Direction | Digital |  | NF6751Rev | Rev |  | NF6751
none | TLS_NF6751REVRunDO | Conveyor 1 REV Run | Digital |  | NF6751REVRunDO | REVRunDO |  | NF6751
none | TLS_NF6751RngDI | Sludge Conveyor 2 | Digital |  | NF6751RngDI | RngDI |  | NF6751
none | TLS_NF6751Rst | NF6751 Alarm Reset | Digital |  | NF6751Rst | Rst |  | NF6751
none | TLS_NF6751RunOffT | Conveyor Run Off Time Time | Float32 | s | NF6751RunOffT | RunOffT |  | NF6751
none | TLS_NF6751StpAL | NF6751 Shutdown Alarm | Digital |  | NF6751StpAL | StpAL |  | NF6751
none | TLS_NF6751SttAL | NF6751 Startup alarm | Digital |  | NF6751SttAL | SttAL |  | NF6751
none | TLS_NF6752Aut | NF6752 Auto mode | Digital |  | NF6752Aut | Aut |  | NF6752
none | TLS_NF6752CBCAL | NF6752 Circuit Breaker Closed Alarm | Digital |  | NF6752CBCAL | CBCAL |  | NF6752
none | TLS_NF6752CPAAL | NF6752 Control Power Failure Alarm | Digital |  | NF6752CPAAL | CPAAL |  | NF6752
none | TLS_NF6752DrvAL | NF6752 Drive Alarm | Digital |  | NF6752DrvAL | DrvAL |  | NF6752
none | TLS_NF6752ESTAL | NF6752 Emergency Stop Alarm | Digital |  | NF6752ESTAL | ESTAL |  | NF6752
none | TLS_NF6752FltGen | NF6752 General Alarm | Digital |  | NF6752FltGen | FltGen |  | NF6752
none | TLS_NF6752HrsDaily | NF6752 Hours run during last period | Int16 | hr | NF6752HrsDaily | HrsDaily |  | NF6752
none | TLS_NF6752HrsRun | NF6752 Current run hours | Int32 | hr | NF6752HrsRun | HrsRun |  | NF6752
none | TLS_NF6752LICAL | NF6752 Local Isolator Alarm | Digital |  | NF6752LICAL | LICAL |  | NF6752
none | TLS_NF6752LocAL |  | Digital |  | NF6752LocAL | LocAL |  | NF6752
none | TLS_NF6752OVTAL |  | Digital |  | NF6752OVTAL | OVTAL |  | NF6752
none | TLS_NF6752Rev | NF6752 Forward Direction | Digital |  | NF6752Rev | Rev |  | NF6752
none | TLS_NF6752REVRunDO | Conveyor 3 REV Run | Digital |  | NF6752REVRunDO | REVRunDO |  | NF6752
none | TLS_NF6752RngDI | Sludge Conveyor 2 | Digital |  | NF6752RngDI | RngDI |  | NF6752
none | TLS_NF6752Rst | NF6752 Alarm Reset | Digital |  | NF6752Rst | Rst |  | NF6752
none | TLS_NF6752RunOffT | Conveyor Run Off Time Time | Float32 | s | NF6752RunOffT | RunOffT |  | NF6752
none | TLS_NF6752StpAL | NF6752 Shutdown Alarm | Digital |  | NF6752StpAL | StpAL |  | NF6752
none | TLS_NF6752SttAL | NF6752 Startup alarm | Digital |  | NF6752SttAL | SttAL |  | NF6752
none | TLS_NF6761Aut | NF6761 Auto mode | Digital |  | NF6761Aut | Aut |  | NF6761
none | TLS_NF6761CBCAL | NF6761 Circuit Breaker Closed Alarm | Digital |  | NF6761CBCAL | CBCAL |  | NF6761
none | TLS_NF6761CPAAL | NF6761 Control Power Failure Alarm | Digital |  | NF6761CPAAL | CPAAL |  | NF6761
none | TLS_NF6761DrvAL | NF6761 Drive Alarm | Digital |  | NF6761DrvAL | DrvAL |  | NF6761
none | TLS_NF6761ESTAL | NF6761 Emergency Stop Alarm | Digital |  | NF6761ESTAL | ESTAL |  | NF6761
none | TLS_NF6761FltGen | NF6761 General Alarm | Digital |  | NF6761FltGen | FltGen |  | NF6761
none | TLS_NF6761HrsDaily | NF6761 Hours run during last period | Int16 | hr | NF6761HrsDaily | HrsDaily |  | NF6761
none | TLS_NF6761HrsRun | NF6761 Current run hours | Int32 | hr | NF6761HrsRun | HrsRun |  | NF6761
none | TLS_NF6761LICAL | NF6761 Local Isolator Alarm | Digital |  | NF6761LICAL | LICAL |  | NF6761
none | TLS_NF6761LocAL |  | Digital |  | NF6761LocAL | LocAL |  | NF6761
none | TLS_NF6761OVTAL |  | Digital |  | NF6761OVTAL | OVTAL |  | NF6761
none | TLS_NF6761PAVL |  | Digital |  | NF6761PAVL | PAVL |  | NF6761
none | TLS_NF6761Rev | NF6761 Forward Direction | Digital |  | NF6761Rev | Rev |  | NF6761
none | TLS_NF6761REVRunDO | Conveyor 2 REV Run | Digital |  | NF6761REVRunDO | REVRunDO |  | NF6761
none | TLS_NF6761RngDI | Sludge Conveyor 2 | Digital |  | NF6761RngDI | RngDI |  | NF6761
none | TLS_NF6761Rst | NF6761 Alarm Reset | Digital |  | NF6761Rst | Rst |  | NF6761
none | TLS_NF6761RunOffT | Conveyor Run Off Time Time | Float32 | s | NF6761RunOffT | RunOffT |  | NF6761
none | TLS_NF6761StpAL | NF6761 Shutdown Alarm | Digital |  | NF6761StpAL | StpAL |  | NF6761
none | TLS_NF6761SttAL | NF6761 Startup alarm | Digital |  | NF6761SttAL | SttAL |  | NF6761
none | TLS_NF6762Aut | NF6762 Auto mode | Digital |  | NF6762Aut | Aut |  | NF6762
none | TLS_NF6762CBCAL | NF6762 Circuit Breaker Closed Alarm | Digital |  | NF6762CBCAL | CBCAL |  | NF6762
none | TLS_NF6762CPAAL | NF6762 Control Power Failure Alarm | Digital |  | NF6762CPAAL | CPAAL |  | NF6762
none | TLS_NF6762DrvAL | NF6762 Drive Alarm | Digital |  | NF6762DrvAL | DrvAL |  | NF6762
none | TLS_NF6762ESTAL | NF6762 Emergency Stop Alarm | Digital |  | NF6762ESTAL | ESTAL |  | NF6762
none | TLS_NF6762FltGen | NF6762 General Alarm | Digital |  | NF6762FltGen | FltGen |  | NF6762
none | TLS_NF6762HrsDaily | NF6762 Hours run during last period | Int16 | hr | NF6762HrsDaily | HrsDaily |  | NF6762
none | TLS_NF6762HrsRun | NF6762 Current run hours | Int32 | hr | NF6762HrsRun | HrsRun |  | NF6762
none | TLS_NF6762LICAL | NF6762 Local Isolator Alarm | Digital |  | NF6762LICAL | LICAL |  | NF6762
none | TLS_NF6762LocAL |  | Digital |  | NF6762LocAL | LocAL |  | NF6762
none | TLS_NF6762OVTAL |  | Digital |  | NF6762OVTAL | OVTAL |  | NF6762
none | TLS_NF6762Rev | NF6762 Forward Direction | Digital |  | NF6762Rev | Rev |  | NF6762
none | TLS_NF6762REVRunDO | Conveyor 4 REV Run | Digital |  | NF6762REVRunDO | REVRunDO |  | NF6762
none | TLS_NF6762RngDI | Sludge Conveyor 2 | Digital |  | NF6762RngDI | RngDI |  | NF6762
none | TLS_NF6762Rst | NF6762 Alarm Reset | Digital |  | NF6762Rst | Rst |  | NF6762
none | TLS_NF6762RunOffT | Conveyor Run Off Time Time | Float32 | s | NF6762RunOffT | RunOffT |  | NF6762
none | TLS_NF6762StpAL | NF6762 Shutdown Alarm | Digital |  | NF6762StpAL | StpAL |  | NF6762
none | TLS_NF6762SttAL | NF6762 Startup alarm | Digital |  | NF6762SttAL | SttAL |  | NF6762
none | TLS_NF6770RdyAL | 7570 - Fliter Press No.2 Plate Washer Drive Read | Digital |  | NF6770RdyAL | RdyAL |  | NF6770
none | TLS_NF6770RdyDI | 7570 - Fliter Press No.2 Plate Washer Drive Read | Digital |  | NF6770RdyDI | RdyDI |  | NF6770
none | TLS_NF6771RdyAL | 7571 - Plate Filter Press No.2 Plate Washer Lift | Digital |  | NF6771RdyAL | RdyAL |  | NF6771
none | TLS_NF6771RdyDI | 7571 - Plate Filter Press No.2 Plate Washer Lift | Digital |  | NF6771RdyDI | RdyDI |  | NF6771
none | TLS_NF7306RdyAL | Admin B/w Pump Room Vent fan Ready | Digital |  | NF7306RdyAL | RdyAL | 3FAN306 | NF7306 | Pump Room Exhaust Fan | Motor - Fan | Primary Filtration | Filtration Backwash Pumping
none | TLS_NF7306RdyDI | Admin B/w Pump Room Vent fan | Digital |  | NF7306RdyDI | RdyDI | 3FAN306 | NF7306 | Pump Room Exhaust Fan | Motor - Fan | Primary Filtration | Filtration Backwash Pumping
none | TLS_NF7804RdyAL | Ozone BOC axiliaries romm vent fan Ready | Digital |  | NF7804RdyAL | RdyAL |  | NF7804
none | TLS_NF7804RdyDI | Ozone BOC axiliaries romm vent fan | Digital |  | NF7804RdyDI | RdyDI |  | NF7804
none | TLS_NF8051Aut |  | Digital |  | NF8051Aut | Aut |  | NF8051
none | TLS_NF8051Dty1 | NF8051 Device Duty | Digital |  | NF8051Dty1 | Dty1 |  | NF8051
none | TLS_NF8051Dty2 |  | Digital |  | NF8051Dty2 | Dty2 |  | NF8051
none | TLS_NF8051FltGen | NF8051 General Alarm | Digital |  | NF8051FltGen | FltGen |  | NF8051
none | TLS_NF8051FlwLoAL |  | Digital |  | NF8051FlwLoAL | FlwLoAL |  | NF8051
none | TLS_NF8051HrsDaily | NF8051 Hours run during last period | Int16 | hr | NF8051HrsDaily | HrsDaily |  | NF8051
none | TLS_NF8051HrsRun | NF8051 Current run hours | Int32 | hr | NF8051HrsRun | HrsRun |  | NF8051
none | TLS_NF8051RdyAL | NF8051 NOT available Alarm | Digital |  | NF8051RdyAL | RdyAL |  | NF8051
none | TLS_NF8051RdyDI | Ozone Dosing System Cooling Water Pump Ready | Digital |  | NF8051RdyDI | RdyDI |  | NF8051
none | TLS_NF8051RngDI | Ozone Dosing System Cooling Water Pump Running | Digital |  | NF8051RngDI | RngDI |  | NF8051
none | TLS_NF8051Rst | NF8051 Alarm reset | Digital |  | NF8051Rst | Rst |  | NF8051
none | TLS_NF8051StpAL | NF8051 Shutdown Alarm | Digital |  | NF8051StpAL | StpAL |  | NF8051
none | TLS_NF8051SttAL | NF8051 Startup Alarm | Digital |  | NF8051SttAL | SttAL |  | NF8051
none | TLS_NF8052Aut | NF8052 Auto mode | Digital |  | NF8052Aut | Aut |  | NF8052
none | TLS_NF8052Dty1 | NF8052 Device Duty | Digital |  | NF8052Dty1 | Dty1 |  | NF8052
none | TLS_NF8052Dty2 |  | Digital |  | NF8052Dty2 | Dty2 |  | NF8052
none | TLS_NF8052FltGen | NF8052 General Alarm | Digital |  | NF8052FltGen | FltGen |  | NF8052
none | TLS_NF8052FlwLoAL |  | Digital |  | NF8052FlwLoAL | FlwLoAL |  | NF8052
none | TLS_NF8052HrsDaily | NF8052 Hours run during last period | Int16 | hr | NF8052HrsDaily | HrsDaily |  | NF8052
none | TLS_NF8052HrsRun | NF8052 Current run hours | Int32 | hr | NF8052HrsRun | HrsRun |  | NF8052
none | TLS_NF8052RdyAL | NF8052 NOT available Alarm | Digital |  | NF8052RdyAL | RdyAL |  | NF8052
none | TLS_NF8052RdyDI | Ozone Dosing System Cooling Water Pump Ready | Digital |  | NF8052RdyDI | RdyDI |  | NF8052
none | TLS_NF8052RngDI | Ozone Dosing System Cooling Water Pump Running | Digital |  | NF8052RngDI | RngDI |  | NF8052
none | TLS_NF8052Rst | NF8052 Alarm reset | Digital |  | NF8052Rst | Rst |  | NF8052
none | TLS_NF8052StpAL | NF8052 Shutdown Alarm | Digital |  | NF8052StpAL | StpAL |  | NF8052
none | TLS_NF8052SttAL | NF8052 Startup Alarm | Digital |  | NF8052SttAL | SttAL |  | NF8052
none | TLS_NF8053Aut | NF8053 Auto mode | Digital |  | NF8053Aut | Aut |  | NF8053
none | TLS_NF8053Dty1 |  | Digital |  | NF8053Dty1 | Dty1 |  | NF8053
none | TLS_NF8053Dty1Cmd |  | Digital |  | NF8053Dty1Cmd | Dty1Cmd |  | NF8053
none | TLS_NF8053Dty2 |  | Digital |  | NF8053Dty2 | Dty2 |  | NF8053
none | TLS_NF8053FltGen | NF8053 General Alarm | Digital |  | NF8053FltGen | FltGen |  | NF8053
none | TLS_NF8053FlwLoAL |  | Digital |  | NF8053FlwLoAL | FlwLoAL |  | NF8053
none | TLS_NF8053HrsDaily | NF8053 Hours run during last period | Int16 | hr | NF8053HrsDaily | HrsDaily |  | NF8053
none | TLS_NF8053HrsRun | NF8053 Current run hours | Int32 | hr | NF8053HrsRun | HrsRun |  | NF8053
none | TLS_NF8053RdyAL | NF8053 NOT available Alarm | Digital |  | NF8053RdyAL | RdyAL |  | NF8053
none | TLS_NF8053RngDI | Ozone Dosing System Cooling Water Pump Running | Digital |  | NF8053RngDI | RngDI |  | NF8053
none | TLS_NF8053Rst |  | Digital |  | NF8053Rst | Rst |  | NF8053
none | TLS_NF8053RunDO | NF8053 Remote start relay | Digital |  | NF8053RunDO | RunDO |  | NF8053
none | TLS_NF8053StpAL | NF8053 Shutdown Alarm | Digital |  | NF8053StpAL | StpAL |  | NF8053
none | TLS_NF8053SttAL | NF8053 Startup Alarm | Digital |  | NF8053SttAL | SttAL |  | NF8053
none | TLS_NF8061RdyAL | NF8061 NOT available Alarm | Digital |  | NF8061RdyAL | RdyAL |  | NF8061
none | TLS_NF8061RdyDI | Ozone Dosinng Vent Fan Ready | Digital |  | NF8061RdyDI | RdyDI |  | NF8061
none | TLS_NF8061RHSAL | NF8061 Running High Speed Alarm | Digital |  | NF8061RHSAL | RHSAL |  | NF8061
none | TLS_NF8061RhsDI | Ozone Dosing System Ventilation Fan Running High | Digital |  | NF8061RhsDI | RhsDI |  | NF8061
none | TLS_NF8061RlsDI | Ozone Dosing System Ventilation Fan Running Low | Digital |  | NF8061RlsDI | RlsDI |  | NF8061
none | TLS_NF8061StpAL | NF8061 Stopped Alarm | Digital |  | NF8061StpAL | StpAL |  | NF8061
none | TLS_NF8062Aut | NF8062 Auto mode | Digital |  | NF8062Aut | Aut |  | NF8062
none | TLS_NF8062FltGen | NF8062 General Fault Alarm | Digital |  | NF8062FltGen | FltGen |  | NF8062
none | TLS_NF8062HrsDaily | NF8062 Hours Run Daily | Int16 | Hr | NF8062HrsDaily | HrsDaily |  | NF8062
none | TLS_NF8062HrsLast | NF8062 Hours Run From Last Period | Int32 | Hr | NF8062HrsLast | HrsLast |  | NF8062
none | TLS_NF8062HrsRun | NF8062 Hours Run | Int32 | Hr | NF8062HrsRun | HrsRun |  | NF8062
none | TLS_NF8062PAVL | NF8062 Available Status | Digital |  | NF8062PAVL | PAVL |  | NF8062
none | TLS_NF8062RdyAL | NF8062 Not Ready Alarm | Digital |  | NF8062RdyAL | RdyAL |  | NF8062
none | TLS_NF8062RngDI | NF8062 Running Digtial Input | Digital |  | NF8062RngDI | RngDI |  | NF8062
none | TLS_NF8062StpAL | NF8062 Failed To Stop Alarm | Digital |  | NF8062StpAL | StpAL |  | NF8062
none | TLS_NF8062SttAL | NF8062 Failed To Start Alarm | Digital |  | NF8062SttAL | SttAL |  | NF8062
none | TLS_NF8063Aut | NF8063 Auto mode | Digital |  | NF8063Aut | Aut |  | NF8063
none | TLS_NF8063FltGen | NF8063 General Fault Alarm | Digital |  | NF8063FltGen | FltGen |  | NF8063
none | TLS_NF8063HrsDaily | NF8063 Hours Run Daily | Int16 | Hr | NF8063HrsDaily | HrsDaily |  | NF8063
none | TLS_NF8063HrsLast | NF8063 Hours Run Last Period | Int32 | Hr | NF8063HrsLast | HrsLast |  | NF8063
none | TLS_NF8063HrsRun | NF8063 Hours Run | Int32 | Hr | NF8063HrsRun | HrsRun |  | NF8063
none | TLS_NF8063PAVL | NF8063 Available Status | Digital |  | NF8063PAVL | PAVL |  | NF8063
none | TLS_NF8063RdyAL | NF8063 Not Ready Alarm | Digital |  | NF8063RdyAL | RdyAL |  | NF8063
none | TLS_NF8063RngDI | NF8063 Running Digital Input | Digital |  | NF8063RngDI | RngDI |  | NF8063
none | TLS_NF8063StpAL | NF8063 Failed To Stop Alarm | Digital |  | NF8063StpAL | StpAL |  | NF8063
none | TLS_NF8063SttAL | NF8063 Failed To Start Alarm | Digital |  | NF8063SttAL | SttAL |  | NF8063
none | TLS_NF8064Aut | NF8064 Auto Mode | Digital |  | NF8064Aut | Aut |  | NF8064
none | TLS_NF8064FltGen | NF8064 General Fault Alarm | Digital |  | NF8064FltGen | FltGen |  | NF8064
none | TLS_NF8064HrsDaily | NF8064 Hours Run Daily | Int16 | Hr | NF8064HrsDaily | HrsDaily |  | NF8064
none | TLS_NF8064HrsLast | NF8064 Hours Run Last Period | Int32 | Hr | NF8064HrsLast | HrsLast |  | NF8064
none | TLS_NF8064HrsRun | NF8064 Hours Run | Int32 | Hr | NF8064HrsRun | HrsRun |  | NF8064
none | TLS_NF8064PAVL | NF8064 Available Status | Digital |  | NF8064PAVL | PAVL |  | NF8064
none | TLS_NF8064RdyAL | NF8064 Not ready Alarm | Digital |  | NF8064RdyAL | RdyAL |  | NF8064
none | TLS_NF8064RngDI | NF8064 Running Digital Input | Digital |  | NF8064RngDI | RngDI |  | NF8064
none | TLS_NF8064Rst | NF8064 Fault Reset | Digital |  | NF8064Rst | Rst |  | NF8064
none | TLS_NF8064StpAL | NF8064 Failed To Stop Alarm | Digital |  | NF8064StpAL | StpAL |  | NF8064
none | TLS_NF8064SttAL | NF8064 Failed To Start Alarm | Digital |  | NF8064SttAL | SttAL |  | NF8064
none | TLS_NF8071Aut | NF8072 Auto mode | Digital |  | NF8071Aut | Aut | 8FAN071 | NF8071 |  | Pump | Raw Water Intake | Thermocatalytic Destructor 71
none | TLS_NF8071FltGen | NF8071 General Alarm | Digital |  | NF8071FltGen | FltGen | 8FAN071 | NF8071 |  | Pump | Raw Water Intake | Thermocatalytic Destructor 71
none | TLS_NF8071HrsDaily | NF8071 Hours run during last period | Int16 | hr | NF8071HrsDaily | HrsDaily | 8FAN071 | NF8071 |  | Pump | Raw Water Intake | Thermocatalytic Destructor 71
none | TLS_NF8071HrsRun | NF8071 Current run hours | Int32 | hr | NF8071HrsRun | HrsRun | 8FAN071 | NF8071 |  | Pump | Raw Water Intake | Thermocatalytic Destructor 71
none | TLS_NF8071RdyAL | NF8071 NOT available Alarm | Digital |  | NF8071RdyAL | RdyAL | 8FAN071 | NF8071 |  | Pump | Raw Water Intake | Thermocatalytic Destructor 71
none | TLS_NF8071RdyDI | NF8071 Ready | Digital |  | NF8071RdyDI | RdyDI | 8FAN071 | NF8071 |  | Pump | Raw Water Intake | Thermocatalytic Destructor 71
none | TLS_NF8071RngDI | NF8071 Running | Digital |  | NF8071RngDI | RngDI | 8FAN071 | NF8071 |  | Pump | Raw Water Intake | Thermocatalytic Destructor 71
none | TLS_NF8071Rst | NF8071 Alarm reset | Digital |  | NF8071Rst | Rst | 8FAN071 | NF8071 |  | Pump | Raw Water Intake | Thermocatalytic Destructor 71
none | TLS_NF8071RunDO | NF8071 Run Output | Digital |  | NF8071RunDO | RunDO | 8FAN071 | NF8071 |  | Pump | Raw Water Intake | Thermocatalytic Destructor 71
none | TLS_NF8071StpAL | NF8071 Shutdown Alarm | Digital |  | NF8071StpAL | StpAL | 8FAN071 | NF8071 |  | Pump | Raw Water Intake | Thermocatalytic Destructor 71
none | TLS_NF8071SttAL | NF8071 Startup Alarm | Digital |  | NF8071SttAL | SttAL | 8FAN071 | NF8071 |  | Pump | Raw Water Intake | Thermocatalytic Destructor 71
none | TLS_NF8072Aut | NF8072 Auto mode | Digital |  | NF8072Aut | Aut | 8FAN072 | NF8072 |  | Motor - Fan | Inter Ozone Dosing | Thermocatalytic Destructor 72
none | TLS_NF8072FltGen | NF8072 General Alarm | Digital |  | NF8072FltGen | FltGen | 8FAN072 | NF8072 |  | Motor - Fan | Inter Ozone Dosing | Thermocatalytic Destructor 72
none | TLS_NF8072HrsDaily | NF8072 Hours run during last period | Int16 | hr | NF8072HrsDaily | HrsDaily | 8FAN072 | NF8072 |  | Motor - Fan | Inter Ozone Dosing | Thermocatalytic Destructor 72
none | TLS_NF8072HrsRun | NF8072 Current run hours | Int32 | hr | NF8072HrsRun | HrsRun | 8FAN072 | NF8072 |  | Motor - Fan | Inter Ozone Dosing | Thermocatalytic Destructor 72
none | TLS_NF8072RdyAL | NF8072 NOT available Alarm | Digital |  | NF8072RdyAL | RdyAL | 8FAN072 | NF8072 |  | Motor - Fan | Inter Ozone Dosing | Thermocatalytic Destructor 72
none | TLS_NF8072RdyDI | Inter- Ozone Thermocatalytic Destructor Ready | Digital |  | NF8072RdyDI | RdyDI | 8FAN072 | NF8072 |  | Motor - Fan | Inter Ozone Dosing | Thermocatalytic Destructor 72
none | TLS_NF8072RngDI | Inter- Ozone Thermocatalytic Destructor Running | Digital |  | NF8072RngDI | RngDI | 8FAN072 | NF8072 |  | Motor - Fan | Inter Ozone Dosing | Thermocatalytic Destructor 72
none | TLS_NF8072Rst | NF8072 Alarm reset | Digital |  | NF8072Rst | Rst | 8FAN072 | NF8072 |  | Motor - Fan | Inter Ozone Dosing | Thermocatalytic Destructor 72
none | TLS_NF8072RunDO | Inter- Ozone Thermocatalytic Destructor Run | Digital |  | NF8072RunDO | RunDO | 8FAN072 | NF8072 |  | Motor - Fan | Inter Ozone Dosing | Thermocatalytic Destructor 72
none | TLS_NF8072StpAL | NF8072 Shutdown Alarm | Digital |  | NF8072StpAL | StpAL | 8FAN072 | NF8072 |  | Motor - Fan | Inter Ozone Dosing | Thermocatalytic Destructor 72
none | TLS_NF8072SttAL | NF8072 Startup Alarm | Digital |  | NF8072SttAL | SttAL | 8FAN072 | NF8072 |  | Motor - Fan | Inter Ozone Dosing | Thermocatalytic Destructor 72
none | TLS_NF8073Aut | NF8072 Auto mode | Digital |  | NF8073Aut | 3Aut | 8FAN073 | NF8073 |  | Motor - Fan | Inter Ozone Dosing | Thermocatalytic Destructor 73
none | TLS_NF8073FltGen | NF8073 General Alarm | Digital |  | NF8073FltGen | FltGen | 8FAN073 | NF8073 |  | Motor - Fan | Inter Ozone Dosing | Thermocatalytic Destructor 73
none | TLS_NF8073HrsDaily | NF8073 Hours run during last period | Int16 | hr | NF8073HrsDaily | HrsDaily | 8FAN073 | NF8073 |  | Motor - Fan | Inter Ozone Dosing | Thermocatalytic Destructor 73
none | TLS_NF8073HrsRun | NF8073 Current run hours | Int32 | hr | NF8073HrsRun | HrsRun | 8FAN073 | NF8073 |  | Motor - Fan | Inter Ozone Dosing | Thermocatalytic Destructor 73
none | TLS_NF8073RdyAL | NF8073 NOT available Alarm | Digital |  | NF8073RdyAL | RdyAL | 8FAN073 | NF8073 |  | Motor - Fan | Inter Ozone Dosing | Thermocatalytic Destructor 73
none | TLS_NF8073RdyDI | Inter- Ozone Thermocatalytic Destructor Ready | Digital |  | NF8073RdyDI | RdyDI | 8FAN073 | NF8073 |  | Motor - Fan | Inter Ozone Dosing | Thermocatalytic Destructor 73
none | TLS_NF8073RngDI | Inter- Ozone Thermocatalytic Destructor Running | Digital |  | NF8073RngDI | RngDI | 8FAN073 | NF8073 |  | Motor - Fan | Inter Ozone Dosing | Thermocatalytic Destructor 73
none | TLS_NF8073Rst | NF8073 Alarm reset | Digital |  | NF8073Rst | Rst | 8FAN073 | NF8073 |  | Motor - Fan | Inter Ozone Dosing | Thermocatalytic Destructor 73
none | TLS_NF8073StpAL | NF8073 Shutdown Alarm | Digital |  | NF8073StpAL | StpAL | 8FAN073 | NF8073 |  | Motor - Fan | Inter Ozone Dosing | Thermocatalytic Destructor 73
none | TLS_NF8073SttAL | NF8073 Startup Alarm | Digital |  | NF8073SttAL | SttAL | 8FAN073 | NF8073 |  | Motor - Fan | Inter Ozone Dosing | Thermocatalytic Destructor 73
none | TLS_NF8074Aut | NF8074 Auto mode | Digital |  | NF8074Aut | Aut | 8FAN070 | NF8074 |  | Pump | Raw Water Intake | Thermocatalytic Destructor 74
none | TLS_NF8074FltGen | NF8074 General alarm | Digital |  | NF8074FltGen | FltGen | 8FAN070 | NF8074 |  | Pump | Raw Water Intake | Thermocatalytic Destructor 74
none | TLS_NF8074HrsDaily | NF8074 Hours run during last period | Int16 | hr | NF8074HrsDaily | HrsDaily | 8FAN070 | NF8074 |  | Pump | Raw Water Intake | Thermocatalytic Destructor 74
none | TLS_NF8074HrsRun | NF8074 Current run hours/10 | Int32 | hr | NF8074HrsRun | HrsRun | 8FAN070 | NF8074 |  | Pump | Raw Water Intake | Thermocatalytic Destructor 74
none | TLS_NF8074RdyAL | NF8074 Not Ready Alarm | Digital |  | NF8074RdyAL | RdyAL | 8FAN070 | NF8074 |  | Pump | Raw Water Intake | Thermocatalytic Destructor 74
none | TLS_NF8074RdyDI | NF8074 Ready | Digital |  | NF8074RdyDI | RdyDI | 8FAN070 | NF8074 |  | Pump | Raw Water Intake | Thermocatalytic Destructor 74
none | TLS_NF8074RngDI | NF8074 Running | Digital |  | NF8074RngDI | RngDI | 8FAN070 | NF8074 |  | Pump | Raw Water Intake | Thermocatalytic Destructor 74
none | TLS_NF8074Rst | NF8074 Alarm Reset | Digital |  | NF8074Rst | Rst | 8FAN070 | NF8074 |  | Pump | Raw Water Intake | Thermocatalytic Destructor 74
none | TLS_NF8074RunDO | NF8074 Run Output | Digital |  | NF8074RunDO | RunDO | 8FAN070 | NF8074 |  | Pump | Raw Water Intake | Thermocatalytic Destructor 74
none | TLS_NF8074StpAL | NF8074 Failed To Stop Alarm | Digital |  | NF8074StpAL | StpAL | 8FAN070 | NF8074 |  | Pump | Raw Water Intake | Thermocatalytic Destructor 74
none | TLS_NF8074SttAL | NF8074 Failed To Start Alarm | Digital |  | NF8074SttAL | SttAL | 8FAN070 | NF8074 |  | Pump | Raw Water Intake | Thermocatalytic Destructor 74
none | TLS_NF8091Aut |  | Digital |  | NF8091Aut | Aut |  | NF8091
none | TLS_NF8091Dty | NF8091 Device Duty | Digital |  | NF8091Dty | Dty |  | NF8091
none | TLS_NF8091FltGen | NF8091 General Fault | Digital |  | NF8091FltGen | FltGen |  | NF8091
none | TLS_NF8091HrsDaily | NF8091 Hours run during last period | Int16 | hr | NF8091HrsDaily | HrsDaily |  | NF8091
none | TLS_NF8091HrsRun | NF8091 Current run hours | Int32 | hr | NF8091HrsRun | HrsRun |  | NF8091
none | TLS_NF8091RdyAL |  | Digital |  | NF8091RdyAL | RdyAL |  | NF8091
none | TLS_NF8091RdyDI | Ozone Dosing System Air Dryer Ready | Digital |  | NF8091RdyDI | RdyDI |  | NF8091
none | TLS_NF8091RngDI | NF8091 Running | Digital |  | NF8091RngDI | RngDI |  | NF8091
none | TLS_NF8092Aut |  | Digital |  | NF8092Aut | Aut |  | NF8092
none | TLS_NF8092Dty | NF8092 Device Duty | Digital |  | NF8092Dty | Dty |  | NF8092
none | TLS_NF8092FltGen | NF8092 General Fault | Digital |  | NF8092FltGen | FltGen |  | NF8092
none | TLS_NF8092HrsDaily | NF8092 Hours run during last period | Int16 | hr | NF8092HrsDaily | HrsDaily |  | NF8092
none | TLS_NF8092HrsRun | NF8092 Current run hours | Int32 | hr | NF8092HrsRun | HrsRun |  | NF8092
none | TLS_NF8092RdyAL |  | Digital |  | NF8092RdyAL | RdyAL |  | NF8092
none | TLS_NF8092RdyDI | Ozone Dosing System Air Dryer Ready | Digital |  | NF8092RdyDI | RdyDI |  | NF8092
none | TLS_NF8092RngDI | NF8092 Running | Digital |  | NF8092RngDI | RngDI |  | NF8092
none | TLS_NF8451Aut | NF8451 Auto mode | Digital |  | NF8451Aut | Aut | 8PMP457 | NF8451 | Post Filtration Ozone Sidestream Pump | Pump | Ozone | Ozone Dosing
none | TLS_NF8451FltGen | NF8451 General Alarm | Digital |  | NF8451FltGen | FltGen | 8PMP457 | NF8451 | Post Filtration Ozone Sidestream Pump | Pump | Ozone | Ozone Dosing
none | TLS_NF8451HrsDaily | NF8451 Hours run during last period | Int16 | hr | NF8451HrsDaily | HrsDaily | 8PMP457 | NF8451 | Post Filtration Ozone Sidestream Pump | Pump | Ozone | Ozone Dosing
none | TLS_NF8451HrsRun | NF8451 Current run hours | Int32 | hr | NF8451HrsRun | HrsRun | 8PMP457 | NF8451 | Post Filtration Ozone Sidestream Pump | Pump | Ozone | Ozone Dosing
none | TLS_NF8451RdyAL | NF8451 NOT available Alarm | Digital |  | NF8451RdyAL | RdyAL | 8PMP457 | NF8451 | Post Filtration Ozone Sidestream Pump | Pump | Ozone | Ozone Dosing
none | TLS_NF8451RdyDI | Post Filtration Ozone Sidestream Pump Ready | Digital |  | NF8451RdyDI | RdyDI | 8PMP457 | NF8451 | Post Filtration Ozone Sidestream Pump | Pump | Ozone | Ozone Dosing
none | TLS_NF8451RngDI | Post Filtration Ozone Sidestream Pump Running | Digital |  | NF8451RngDI | RngDI | 8PMP457 | NF8451 | Post Filtration Ozone Sidestream Pump | Pump | Ozone | Ozone Dosing
none | TLS_NF8451Rst | NF8451 Alarm reset | Digital |  | NF8451Rst | Rst | 8PMP457 | NF8451 | Post Filtration Ozone Sidestream Pump | Pump | Ozone | Ozone Dosing
none | TLS_NF8451StpAL | NF8451 Shutdown Alarm | Digital |  | NF8451StpAL | StpAL | 8PMP457 | NF8451 | Post Filtration Ozone Sidestream Pump | Pump | Ozone | Ozone Dosing
none | TLS_NF8451SttAL | NF8451 Startup Alarm | Digital |  | NF8451SttAL | SttAL | 8PMP457 | NF8451 | Post Filtration Ozone Sidestream Pump | Pump | Ozone | Ozone Dosing
none | TLS_NF8600Aut | NF8600 Auto mode | Digital |  | NF8600Aut | Aut |  | NF8600
none | TLS_NF8600EnDO | PSA System Enable | Digital |  | NF8600EnDO | EnDO |  | NF8600
none | TLS_NF8600FltGen | NF8600 General Alarm | Digital |  | NF8600FltGen | FltGen |  | NF8600
none | TLS_NF8600HrsDaily | NF8600 Hours run during last period | Int16 | hr | NF8600HrsDaily | HrsDaily |  | NF8600
none | TLS_NF8600HrsRun | NF8600 Current run hours | Int32 | hr | NF8600HrsRun | HrsRun |  | NF8600
none | TLS_NF8600RdyAL | NF8600 NOT available Alarm | Digital |  | NF8600RdyAL | RdyAL |  | NF8600
none | TLS_NF8600RdyDI | PSA Plant Ready | Digital |  | NF8600RdyDI | RdyDI |  | NF8600
none | TLS_NF8600RngDI | PSA Plant Running | Digital |  | NF8600RngDI | RngDI |  | NF8600
none | TLS_NF8600Rst | NF8600 Alarm reset | Digital |  | NF8600Rst | Rst |  | NF8600
none | TLS_NF8600StpAL | NF8600 Shutdown Alarm | Digital |  | NF8600StpAL | StpAL |  | NF8600
none | TLS_NF8600SttAL | NF8600 Startup Alarm | Digital |  | NF8600SttAL | SttAL |  | NF8600
none | TLS_NF8691Aut | NF8691 Auto mode | Digital |  | NF8691Aut | Aut |  | NF8691
none | TLS_NF8691Dty | NF8691 Device Duty | Digital |  | NF8691Dty | Dty |  | NF8691
none | TLS_NF8691DtyCmd |  | Digital |  | NF8691DtyCmd | DtyCmd |  | NF8691
none | TLS_NF8691FltAL | Compressor 1 Fault | Digital |  | NF8691FltAL | FltAL |  | NF8691
none | TLS_NF8691FltGen | NF8691 General Alarm | Digital |  | NF8691FltGen | FltGen |  | NF8691
none | TLS_NF8691HrsDaily | NF8691 Hours run during last period | Int16 | hr | NF8691HrsDaily | HrsDaily |  | NF8691
none | TLS_NF8691HrsRun | NF8691 Current run hours | Int32 | hr | NF8691HrsRun | HrsRun |  | NF8691
none | TLS_NF8691PrsLoAL | NF8691 duty compressor air pressure low Alarm | Digital |  | NF8691PrsLoAL | PrsLoAL |  | NF8691
none | TLS_NF8691RdyAL | NF8691 NOT available Alarm | Digital |  | NF8691RdyAL | RdyAL |  | NF8691
none | TLS_NF8691RdyDI | NF8691 Instrument Air compressor No.1 Ready | Digital |  | NF8691RdyDI | RdyDI |  | NF8691
none | TLS_NF8691RngAL | Compressor 1 Running | Digital |  | NF8691RngAL | RngAL |  | NF8691
none | TLS_NF8691RngDI | NF8691 Instrument Air compressor No.1 Running | Digital |  | NF8691RngDI | RngDI |  | NF8691
none | TLS_NF8691Rst | NF8691 Alarm reset | Digital |  | NF8691Rst | Rst |  | NF8691
none | TLS_NF8691SbyCmd |  | Digital |  | NF8691SbyCmd | SbyCmd |  | NF8691
none | TLS_NF8691StpAL | NF8691 Shutdown Alarm | Digital |  | NF8691StpAL | StpAL |  | NF8691
none | TLS_NF8691SttAL | NF8691 Startup Alarm | Digital |  | NF8691SttAL | SttAL |  | NF8691
none | TLS_NF8692Aut | NF8692 Auto mode | Digital |  | NF8692Aut | Aut |  | NF8692
none | TLS_NF8692Dty | NF8692 Device Duty | Digital |  | NF8692Dty | Dty |  | NF8692
none | TLS_NF8692DtyCmd |  | Digital |  | NF8692DtyCmd | DtyCmd |  | NF8692
none | TLS_NF8692FltAL | Compressor 2 Fault | Digital |  | NF8692FltAL | FltAL |  | NF8692
none | TLS_NF8692FltGen | NF8692 General Alarm | Digital |  | NF8692FltGen | FltGen |  | NF8692
none | TLS_NF8692HrsDaily | NF8692 Hours run during last period | Int16 | hr | NF8692HrsDaily | HrsDaily |  | NF8692
none | TLS_NF8692HrsRun | NF8692 Current run hours | Int32 | hr | NF8692HrsRun | HrsRun |  | NF8692
none | TLS_NF8692PrsLoAL | NF8692 duty compressor air pressure low Alarm | Digital |  | NF8692PrsLoAL | PrsLoAL |  | NF8692
none | TLS_NF8692RdyAL | NF8692 NOT available Alarm | Digital |  | NF8692RdyAL | RdyAL |  | NF8692
none | TLS_NF8692RdyDI | NF8692 Instrument Air compressor No.1 Ready | Digital |  | NF8692RdyDI | RdyDI |  | NF8692
none | TLS_NF8692RngAL | Compressor 2 Running | Digital |  | NF8692RngAL | RngAL |  | NF8692
none | TLS_NF8692RngDI | NF8692 Instrument Air compressor No.1 Running | Digital |  | NF8692RngDI | RngDI |  | NF8692
none | TLS_NF8692Rst | NF8692 Alarm reset | Digital |  | NF8692Rst | Rst |  | NF8692
none | TLS_NF8692SbyCmd |  | Digital |  | NF8692SbyCmd | SbyCmd |  | NF8692
none | TLS_NF8692StpAL | NF8692 Shutdown Alarm | Digital |  | NF8692StpAL | StpAL |  | NF8692
none | TLS_NF8692SttAL | NF8692 Startup Alarm | Digital |  | NF8692SttAL | SttAL |  | NF8692
none | TLS_NF9101AutoMode | Diesel Generator In Auto | Digital |  | NF9101AutoMode | AutoMode |  | NF9101
none | TLS_NF9101AvgPF | Diesel Generator Average power Factor | Int16 |  | NF9101AvgPF | AvgPF |  | NF9101
none | TLS_NF9101BatteryVolts | Diesel Generator Battery Voltage | Int16 | V | NF9101BatteryVolts | BatteryVolts |  | NF9101
none | TLS_NF9101ChargeVolts | Diesel Generator Charge Voltage | Int16 | V | NF9101ChargeVolts | ChargeVolts |  | NF9101
none | TLS_NF9101ControlMode | Diesel Generator Control Mode | Int16 |  | NF9101ControlMode | ControlMode |  | NF9101
none | TLS_NF9101ControlUnitConfig | Diesel Generator Control Unit Config | Digital |  | NF9101ControlUnitConfig | ControlUnitConfig |  | NF9101
none | TLS_NF9101ControlUnitFlt | Diesel Generator Control unit Failure | Digital |  | NF9101ControlUnitFlt | ControlUnitFlt |  | NF9101
none | TLS_NF9101CoolTemp | Diesel Generator Coolant Temperature (Not Used) | Int16 | C | NF9101CoolTemp | CoolTemp |  | NF9101
none | TLS_NF9101ElecTripAlarm | Diesel Generator Electrical Trip Alarm | Digital |  | NF9101ElecTripAlarm | ElecTripAlarm |  | NF9101
none | TLS_NF9101EngineSpeed | Diesel Generator Engine Speed | Int16 | RPM | NF9101EngineSpeed | EngineSpeed |  | NF9101
none | TLS_NF9101Frequency | Diesel Generator Frequency | Int16 | Hz | NF9101Frequency | Frequency |  | NF9101
none | TLS_NF9101FuelLevel | Diesel Generator Fuel Level | Int16 | % | NF9101FuelLevel | FuelLevel |  | NF9101
none | TLS_NF9101kWHours | Diesel Generator kWh | Int32 | kWH | NF9101kWHours | kWHours |  | NF9101
none | TLS_NF9101Line1Amps | Diesel Generator Line 1 Current | Int32 | A | NF9101Line1Amps | Line1Amps |  | NF9101
none | TLS_NF9101Line1Line2Volts | Diesel Generator Line 1 to Line 2 Voltage | Int32 | V | NF9101Line1Line2Volts | Line1Line2Volts |  | NF9101
none | TLS_NF9101Line1Line3Volts | Diesel Generator Line 1 to Line 3 Voltage | Int32 | V | NF9101Line1Line3Volts | Line1Line3Volts |  | NF9101
none | TLS_NF9101Line1NVolts | Diesel Generator Line 1 Voltage | Int32 | V | NF9101Line1NVolts | Line1NVolts |  | NF9101
none | TLS_NF9101Line2Amps | Diesel Generator Line 2 Current | Int32 | A | NF9101Line2Amps | Line2Amps |  | NF9101
none | TLS_NF9101Line2Line3Volts | Diesel Generator Line 2 to Line 3 Voltage | Int32 | V | NF9101Line2Line3Volts | Line2Line3Volts |  | NF9101
none | TLS_NF9101Line2NVolts | Diesel Generator Line 2 Voltage | Int32 | V | NF9101Line2NVolts | Line2NVolts |  | NF9101
none | TLS_NF9101Line3Amps | Diesel Generator Line 3 Current | Int32 | A | NF9101Line3Amps | Line3Amps |  | NF9101
none | TLS_NF9101Line3NVolts | Diesel Generator Line 3 Voltage | Int32 | V | NF9101Line3NVolts | Line3NVolts |  | NF9101
none | TLS_NF9101OilPressure | Diesel Generator Oil Pressure (Not Used) | Int16 | kPa | NF9101OilPressure | OilPressure |  | NF9101
none | TLS_NF9101OilTemp | Diesel Generator Oil Temperature (Not Used) | Int16 | C | NF9101OilTemp | OilTemp |  | NF9101
none | TLS_NF9101PercFullLoad | Diesel Generator Percent Full Load | Int16 | % | NF9101PercFullLoad | PercFullLoad |  | NF9101
none | TLS_NF9101RdyDI | Emergency Diesel Generator Ready | Digital |  | NF9101RdyDI | RdyDI |  | NF9101
none | TLS_NF9101RngDI | Emergency Diesel Generator Running | Digital |  | NF9101RngDI | RngDI |  | NF9101
none | TLS_NF9101RunTime | Diesel Generator Run Time (Seconds) | Int32 | Hr | NF9101RunTime | RunTime |  | NF9101
none | TLS_NF9101ShutdownAlarm | Diesel Generator Shutdown Alarm | Digital |  | NF9101ShutdownAlarm | ShutdownAlarm |  | NF9101
none | TLS_NF9101Starts | Diesel Generator Number of Starts | Int32 |  | NF9101Starts | Starts |  | NF9101
none | TLS_NF9101Status | Diesel Generator Status Word | Int16 |  | NF9101Status | Status |  | NF9101
none | TLS_NF9101Time | Diesel Generator Time (Seconds) | Int32 |  | NF9101Time | Time |  | NF9101
none | TLS_NF9101TotalVA | Diesel Generator Total kVA | Int32 | kVA | NF9101TotalVA | TotalVA |  | NF9101
none | TLS_NF9101TotalVAr | Diesel Generator Total kVAr | Int32 | kVA | NF9101TotalVAr | TotalVAr |  | NF9101
none | TLS_NF9101TotalWatts | Diesel Generator Total kW | Int32 | kW | NF9101TotalWatts | TotalWatts |  | NF9101
none | TLS_NF9101WarningAlarm | Diesel Generator Warning Alarm | Digital |  | NF9101WarningAlarm | WarningAlarm |  | NF9101
none | TLS_NF9101WatchdogAlarm | Diesel Generator Watchdog Alarm | Digital |  | NF9101WatchdogAlarm | WatchdogAlarm |  | NF9101
none | TLS_NHSV1 | Net hourly supply volume 1 | Float32 | ML | NHSV1
none | TLS_NHSV10 | Net hourly supply volume 10 | Float32 | ML | NHSV10
none | TLS_NHSV11 | Net hourly supply volume 11 | Float32 | ML | NHSV11
none | TLS_NHSV12 | Net hourly supply volume 12 | Float32 | ML | NHSV12
none | TLS_NHSV13 | Net hourly supply volume 13 | Float32 | ML | NHSV13
none | TLS_NHSV14 | Net hourly supply volume 14 | Float32 | ML | NHSV14
none | TLS_NHSV15 | Net hourly supply volume 15 | Float32 | ML | NHSV15
none | TLS_NHSV16 | Net hourly supply volume 16 | Float32 | ML | NHSV16
none | TLS_NHSV17 | Net hourly supply volume 17 | Float32 | ML | NHSV17
none | TLS_NHSV18 | Net hourly supply volume 18 | Float32 | ML | NHSV18
none | TLS_NHSV19 | Net hourly supply volume 19 | Float32 | ML | NHSV19
none | TLS_NHSV2 | Net hourly supply volume 2 | Float32 | ML | NHSV2
none | TLS_NHSV20 | Net hourly supply volume 20 | Float32 | ML | NHSV20
none | TLS_NHSV21 | Net hourly supply volume 21 | Float32 | ML | NHSV21
none | TLS_NHSV22 | Net hourly supply volume 22 | Float32 | ML | NHSV22
none | TLS_NHSV23 | Net hourly supply volume 23 | Float32 | ML | NHSV23
none | TLS_NHSV24 | Net hourly supply volume 24 | Float32 | ML | NHSV24
none | TLS_NHSV3 | Net hourly supply volume 3 | Float32 | ML | NHSV3
none | TLS_NHSV4 | Net hourly supply volume 4 | Float32 | ML | NHSV4
none | TLS_NHSV5 | Net hourly supply volume 5 | Float32 | ML | NHSV5
none | TLS_NHSV6 | Net hourly supply volume 6 | Float32 | ML | NHSV6
none | TLS_NHSV7 | Net hourly supply volume 7 | Float32 | ML | NHSV7
none | TLS_NHSV8 | Net hourly supply volume 8 | Float32 | ML | NHSV8
none | TLS_NHSV9 | Net hourly supply volume 9 | Float32 | ML | NHSV9
none | TLS_NHSVc1 | Caloundra Main Net Hour Stored Volume 1 | Float32 | ML | NHSVc1
none | TLS_NHSVc10 | Caloundra Main Net Hour Stored Volume 10 | Float32 | ML | NHSVc10
none | TLS_NHSVc11 | Caloundra Main Net Hour Stored Volume 11 | Float32 | ML | NHSVc11
none | TLS_NHSVc12 | Caloundra Main Net Hour Stored Volume 12 | Float32 | ML | NHSVc12
none | TLS_NHSVc13 | Caloundra Main Net Hour Stored Volume 13 | Float32 | ML | NHSVc13
none | TLS_NHSVc14 | Caloundra Main Net Hour Stored Volume 14 | Float32 | ML | NHSVc14
none | TLS_NHSVc15 | Caloundra Main Net Hour Stored Volume 15 | Float32 | ML | NHSVc15
none | TLS_NHSVc16 | Caloundra Main Net Hour Stored Volume 16 | Float32 | ML | NHSVc16
none | TLS_NHSVc17 | Caloundra Main Net Hour Stored Volume 17 | Float32 | ML | NHSVc17
none | TLS_NHSVc18 | Caloundra Main Net Hour Stored Volume 18 | Float32 | ML | NHSVc18
none | TLS_NHSVc19 | Caloundra Main Net Hour Stored Volume 19 | Float32 | ML | NHSVc19
none | TLS_NHSVc2 | Caloundra Main Net Hour Stored Volume 2 | Float32 | ML | NHSVc2
none | TLS_NHSVc20 | Caloundra Main Net Hour Stored Volume 20 | Float32 | ML | NHSVc20
none | TLS_NHSVc21 | Caloundra Main Net Hour Stored Volume 21 | Float32 | ML | NHSVc21
none | TLS_NHSVc22 | Caloundra Main Net Hour Stored Volume 22 | Float32 | ML | NHSVc22
none | TLS_NHSVc23 | Caloundra Main Net Hour Stored Volume 23 | Float32 | ML | NHSVc23
none | TLS_NHSVc24 | Caloundra Main Net Hour Stored Volume 24 | Float32 | ML | NHSVc24
none | TLS_NHSVc3 | Caloundra Main Net Hour Stored Volume 3 | Float32 | ML | NHSVc3
none | TLS_NHSVc4 | Caloundra Main Net Hour Stored Volume 4 | Float32 | ML | NHSVc4
none | TLS_NHSVc5 | Caloundra Main Net Hour Stored Volume 5 | Float32 | ML | NHSVc5
none | TLS_NHSVc6 | Caloundra Main Net Hour Stored Volume 6 | Float32 | ML | NHSVc6
none | TLS_NHSVc7 | Caloundra Main Net Hour Stored Volume 7 | Float32 | ML | NHSVc7
none | TLS_NHSVc8 | Caloundra Main Net Hour Stored Volume 8 | Float32 | ML | NHSVc8
none | TLS_NHSVc9 | Caloundra Main Net Hour Stored Volume 9 | Float32 | ML | NHSVc9
none | TLS_NPI_Eudlo_Online | NPI Connection Status (Online = 1, Offline = 0) | Digital |  | NPI_Eudlo_Online
none | TLS_NPI_Flow_Diff | NPI Calculated Flow Discrepency | Float32 | L/s | NPI_Flow_Diff
none | TLS_NPI_Flow_Diff_SP | NPI Calculated Flow Discrepency Setpoint | Float32 | L/s | NPI_Flow_Diff_SP
none | TLS_NPI_Flow_Mode | NPI Flow Mode Status To SCADA | Int16 |  | NPI_Flow_Mode
none | TLS_NPI_HighFlowAL | High Flow in NPI Mains Alarm To NPI System | Digital |  | NPI_HighFlowAL
none | TLS_NPI_LowFlowAL | Low Flow in NPI Mains Alarm To NPI System | Digital |  | NPI_LowFlowAL
none | TLS_NPI_LowFlowAL_Ack | NPI Acknowledge on Low Flow alarm in NPI Mains | Digital |  | NPI_LowFlowAL_Ack
none | TLS_NPI_LS_Conn_Mode | NPI / Landers Shute Connection Mode Status | Int16 |  | NPI_LS_Conn_Mode
none | TLS_NPI_SYS_Flt | NPI System Fault | Digital |  | NPI_SYS_Flt
none | TLS_NPI_Total_Flow | NPI Main Total Flow FT5061+ FT5062 | Float32 | L/s | NPI_Total_Flow
none | TLS_Number_DrumA | Number of Drums A Availble | Float32 |  | Number_DrumA
none | TLS_Number_DrumB | Number of Drums B Availble | Float32 |  | Number_DrumB
none | TLS_NV0000Aut | NV0000 Auto mode | Digital |  | NV0000Aut | Aut |  | NV0000
none | TLS_NV0000OP | NV0000 Speed control | Float32 | % | NV0000OP | OP |  | NV0000
none | TLS_NV0000Rst | NV0000 Alarm reset | Digital |  | NV0000Rst | Rst |  | NV0000
none | TLS_NV1811Aut | NV1811 Auto mode | Digital |  | NV1811Aut | Aut | 1MIX811 | NV1811 | Flash Mixer | Mixer Motor | Raw Water Intake | Coagulation
none | TLS_NV1811FltGen | NV1811 General Alarm | Digital |  | NV1811FltGen | FltGen | 1MIX811 | NV1811 | Flash Mixer | Mixer Motor | Raw Water Intake | Coagulation
none | TLS_NV1811HrsDaily | NV1811 Hours run during last period | Int16 | hr | NV1811HrsDaily | HrsDaily | 1MIX811 | NV1811 | Flash Mixer | Mixer Motor | Raw Water Intake | Coagulation
none | TLS_NV1811HrsRun | NV1811 Current run hours | Int32 | hr | NV1811HrsRun | HrsRun | 1MIX811 | NV1811 | Flash Mixer | Mixer Motor | Raw Water Intake | Coagulation
none | TLS_NV1811RdyAL | NV1811 NOT available Alarm | Digital |  | NV1811RdyAL | RdyAL | 1MIX811 | NV1811 | Flash Mixer | Mixer Motor | Raw Water Intake | Coagulation
none | TLS_NV1811RdyDI | Flash Mixer Ready | Digital |  | NV1811RdyDI | RdyDI | 1MIX811 | NV1811 | Flash Mixer | Mixer Motor | Raw Water Intake | Coagulation
none | TLS_NV1811RngDI | Flash Mixer Running | Digital |  | NV1811RngDI | RngDI | 1MIX811 | NV1811 | Flash Mixer | Mixer Motor | Raw Water Intake | Coagulation
none | TLS_NV1811Rst | NV1811 Alarm reset | Digital |  | NV1811Rst | Rst | 1MIX811 | NV1811 | Flash Mixer | Mixer Motor | Raw Water Intake | Coagulation
none | TLS_NV1811StpAL | NV1811 Shutdown Alarm | Digital |  | NV1811StpAL | StpAL | 1MIX811 | NV1811 | Flash Mixer | Mixer Motor | Raw Water Intake | Coagulation
none | TLS_NV1811SttAL | NV1811 Startup Alarm | Digital |  | NV1811SttAL | SttAL | 1MIX811 | NV1811 | Flash Mixer | Mixer Motor | Raw Water Intake | Coagulation
none | TLS_NV2111Aut | NV2111 Auto mode | Digital |  | NV2111Aut | Aut | 2FLC011 | NV2111 | Flocculation Tank No. 1 Floculator No.1 | Mixer Motor | Flocculation | Flocculation Tank 1
none | TLS_NV2111FltGen | NV2111 General Alarm | Digital |  | NV2111FltGen | FltGen | 2FLC011 | NV2111 | Flocculation Tank No. 1 Floculator No.1 | Mixer Motor | Flocculation | Flocculation Tank 1
none | TLS_NV2111HrsDaily | NV2111 Hours run during last period | Int16 | hr | NV2111HrsDaily | HrsDaily | 2FLC011 | NV2111 | Flocculation Tank No. 1 Floculator No.1 | Mixer Motor | Flocculation | Flocculation Tank 1
none | TLS_NV2111HrsRun | NV2111 Current run hours | Int32 | hr | NV2111HrsRun | HrsRun | 2FLC011 | NV2111 | Flocculation Tank No. 1 Floculator No.1 | Mixer Motor | Flocculation | Flocculation Tank 1
none | TLS_NV2111RdyAL | NV2111 NOT available Alarm | Digital |  | NV2111RdyAL | RdyAL | 2FLC011 | NV2111 | Flocculation Tank No. 1 Floculator No.1 | Mixer Motor | Flocculation | Flocculation Tank 1
none | TLS_NV2111RdyDI | Flocculation Tank No. 1 Floculator No.1 Ready | Digital |  | NV2111RdyDI | RdyDI | 2FLC011 | NV2111 | Flocculation Tank No. 1 Floculator No.1 | Mixer Motor | Flocculation | Flocculation Tank 1
none | TLS_NV2111RngDI | Flocculation Tank No. 1 Floculator No.1 Running | Digital |  | NV2111RngDI | RngDI | 2FLC011 | NV2111 | Flocculation Tank No. 1 Floculator No.1 | Mixer Motor | Flocculation | Flocculation Tank 1
none | TLS_NV2111Rst | NV2111 Alarm reset | Digital |  | NV2111Rst | Rst | 2FLC011 | NV2111 | Flocculation Tank No. 1 Floculator No.1 | Mixer Motor | Flocculation | Flocculation Tank 1
none | TLS_NV2111StpAL | NV2111 Shutdown Alarm | Digital |  | NV2111StpAL | StpAL | 2FLC011 | NV2111 | Flocculation Tank No. 1 Floculator No.1 | Mixer Motor | Flocculation | Flocculation Tank 1
none | TLS_NV2111SttAL | NV2111 Startup Alarm | Digital |  | NV2111SttAL | SttAL | 2FLC011 | NV2111 | Flocculation Tank No. 1 Floculator No.1 | Mixer Motor | Flocculation | Flocculation Tank 1
none | TLS_NV2112Aut | NV2112 Auto mode | Digital |  | NV2112Aut | Aut | 2FLC012 | NV2112 | Flocculation Tank No. 1 Floculator No.2 | Mixer Motor | Flocculation | Flocculation Tank 1
none | TLS_NV2112FltGen | NV2112 General Alarm | Digital |  | NV2112FltGen | FltGen | 2FLC012 | NV2112 | Flocculation Tank No. 1 Floculator No.2 | Mixer Motor | Flocculation | Flocculation Tank 1
none | TLS_NV2112HrsDaily | NV2112 Hours run during last period | Int16 | hr | NV2112HrsDaily | HrsDaily | 2FLC012 | NV2112 | Flocculation Tank No. 1 Floculator No.2 | Mixer Motor | Flocculation | Flocculation Tank 1
none | TLS_NV2112HrsRun | NV2112 Current run hours | Int32 | hr | NV2112HrsRun | HrsRun | 2FLC012 | NV2112 | Flocculation Tank No. 1 Floculator No.2 | Mixer Motor | Flocculation | Flocculation Tank 1
none | TLS_NV2112RdyAL | NV2112 NOT available Alarm | Digital |  | NV2112RdyAL | RdyAL | 2FLC012 | NV2112 | Flocculation Tank No. 1 Floculator No.2 | Mixer Motor | Flocculation | Flocculation Tank 1
none | TLS_NV2112RdyDI | Flocculation Tank No. 1 Floculator No.2 Ready | Digital |  | NV2112RdyDI | RdyDI | 2FLC012 | NV2112 | Flocculation Tank No. 1 Floculator No.2 | Mixer Motor | Flocculation | Flocculation Tank 1
none | TLS_NV2112RngDI | Flocculation Tank No. 1 Floculator No.2 Running | Digital |  | NV2112RngDI | RngDI | 2FLC012 | NV2112 | Flocculation Tank No. 1 Floculator No.2 | Mixer Motor | Flocculation | Flocculation Tank 1
none | TLS_NV2112Rst | NV2112 Alarm reset | Digital |  | NV2112Rst | Rst | 2FLC012 | NV2112 | Flocculation Tank No. 1 Floculator No.2 | Mixer Motor | Flocculation | Flocculation Tank 1
none | TLS_NV2112StpAL | NV2112 Shutdown Alarm | Digital |  | NV2112StpAL | StpAL | 2FLC012 | NV2112 | Flocculation Tank No. 1 Floculator No.2 | Mixer Motor | Flocculation | Flocculation Tank 1
none | TLS_NV2112SttAL | NV2112 Startup Alarm | Digital |  | NV2112SttAL | SttAL | 2FLC012 | NV2112 | Flocculation Tank No. 1 Floculator No.2 | Mixer Motor | Flocculation | Flocculation Tank 1
none | TLS_NV2121Aut | NV2121 Auto mode | Digital |  | NV2121Aut | Aut | 2FLC021 | NV2121 | Flocculation Tank No. 1 Floculator No.3 | Mixer Motor | Flocculation | Flocculation Tank 1
none | TLS_NV2121FltGen | NV2121 General Alarm | Digital |  | NV2121FltGen | FltGen | 2FLC021 | NV2121 | Flocculation Tank No. 1 Floculator No.3 | Mixer Motor | Flocculation | Flocculation Tank 1
none | TLS_NV2121HrsDaily | NV2121 Hours run during last period | Int16 | hr | NV2121HrsDaily | HrsDaily | 2FLC021 | NV2121 | Flocculation Tank No. 1 Floculator No.3 | Mixer Motor | Flocculation | Flocculation Tank 1
none | TLS_NV2121HrsRun | NV2121 Current run hours | Int32 | hr | NV2121HrsRun | HrsRun | 2FLC021 | NV2121 | Flocculation Tank No. 1 Floculator No.3 | Mixer Motor | Flocculation | Flocculation Tank 1
none | TLS_NV2121RdyAL | NV2121 NOT available Alarm | Digital |  | NV2121RdyAL | RdyAL | 2FLC021 | NV2121 | Flocculation Tank No. 1 Floculator No.3 | Mixer Motor | Flocculation | Flocculation Tank 1
none | TLS_NV2121RdyDI | Flocculation Tank No. 1 Floculator No.3 Ready | Digital |  | NV2121RdyDI | RdyDI | 2FLC021 | NV2121 | Flocculation Tank No. 1 Floculator No.3 | Mixer Motor | Flocculation | Flocculation Tank 1
none | TLS_NV2121RngDI | Flocculation Tank No. 1 Floculator No.3 Running | Digital |  | NV2121RngDI | RngDI | 2FLC021 | NV2121 | Flocculation Tank No. 1 Floculator No.3 | Mixer Motor | Flocculation | Flocculation Tank 1
none | TLS_NV2121Rst | NV2121 Alarm reset | Digital |  | NV2121Rst | Rst | 2FLC021 | NV2121 | Flocculation Tank No. 1 Floculator No.3 | Mixer Motor | Flocculation | Flocculation Tank 1
none | TLS_NV2121StpAL | NV2121 Shutdown Alarm | Digital |  | NV2121StpAL | StpAL | 2FLC021 | NV2121 | Flocculation Tank No. 1 Floculator No.3 | Mixer Motor | Flocculation | Flocculation Tank 1
none | TLS_NV2121SttAL | NV2121 Startup Alarm | Digital |  | NV2121SttAL | SttAL | 2FLC021 | NV2121 | Flocculation Tank No. 1 Floculator No.3 | Mixer Motor | Flocculation | Flocculation Tank 1
none | TLS_NV2122Aut | NV2122 Auto mode | Digital |  | NV2122Aut | Aut | 2FLC022 | NV2122 | Flocculation Tank No. 1 Floculator No.4 | Mixer Motor | Flocculation | Flocculation Tank 1
none | TLS_NV2122FltGen | NV2122 General Alarm | Digital |  | NV2122FltGen | FltGen | 2FLC022 | NV2122 | Flocculation Tank No. 1 Floculator No.4 | Mixer Motor | Flocculation | Flocculation Tank 1
none | TLS_NV2122HrsDaily | NV2122 Hours run during last period | Int16 | hr | NV2122HrsDaily | HrsDaily | 2FLC022 | NV2122 | Flocculation Tank No. 1 Floculator No.4 | Mixer Motor | Flocculation | Flocculation Tank 1
none | TLS_NV2122HrsRun | NV2122 Current run hours | Int32 | hr | NV2122HrsRun | HrsRun | 2FLC022 | NV2122 | Flocculation Tank No. 1 Floculator No.4 | Mixer Motor | Flocculation | Flocculation Tank 1
none | TLS_NV2122RdyAL | NV2122 NOT available Alarm | Digital |  | NV2122RdyAL | RdyAL | 2FLC022 | NV2122 | Flocculation Tank No. 1 Floculator No.4 | Mixer Motor | Flocculation | Flocculation Tank 1
none | TLS_NV2122RdyDI | Flocculation Tank No. 1 Floculator No.4 Ready | Digital |  | NV2122RdyDI | RdyDI | 2FLC022 | NV2122 | Flocculation Tank No. 1 Floculator No.4 | Mixer Motor | Flocculation | Flocculation Tank 1
none | TLS_NV2122RngDI | Flocculation Tank No. 1 Floculator No.4 Running | Digital |  | NV2122RngDI | RngDI | 2FLC022 | NV2122 | Flocculation Tank No. 1 Floculator No.4 | Mixer Motor | Flocculation | Flocculation Tank 1
none | TLS_NV2122Rst | NV2122 Alarm reset | Digital |  | NV2122Rst | Rst | 2FLC022 | NV2122 | Flocculation Tank No. 1 Floculator No.4 | Mixer Motor | Flocculation | Flocculation Tank 1
none | TLS_NV2122StpAL | NV2122 Shutdown Alarm | Digital |  | NV2122StpAL | StpAL | 2FLC022 | NV2122 | Flocculation Tank No. 1 Floculator No.4 | Mixer Motor | Flocculation | Flocculation Tank 1
none | TLS_NV2122SttAL | NV2122 Startup Alarm | Digital |  | NV2122SttAL | SttAL | 2FLC022 | NV2122 | Flocculation Tank No. 1 Floculator No.4 | Mixer Motor | Flocculation | Flocculation Tank 1
none | TLS_NV2131Aut | NV2131 Auto mode | Digital |  | NV2131Aut | Aut | 2FLC031 | NV2131 | Flocculation Tank No. 1 Floculator No.5 | Mixer Motor | Flocculation | Flocculation Tank 1
none | TLS_NV2131FltGen | NV2131 General Alarm | Digital |  | NV2131FltGen | FltGen | 2FLC031 | NV2131 | Flocculation Tank No. 1 Floculator No.5 | Mixer Motor | Flocculation | Flocculation Tank 1
none | TLS_NV2131HrsDaily | NV2131 Hours run during last period | Int16 | hr | NV2131HrsDaily | HrsDaily | 2FLC031 | NV2131 | Flocculation Tank No. 1 Floculator No.5 | Mixer Motor | Flocculation | Flocculation Tank 1
none | TLS_NV2131HrsRun | NV2131 Current run hours | Int32 | hr | NV2131HrsRun | HrsRun | 2FLC031 | NV2131 | Flocculation Tank No. 1 Floculator No.5 | Mixer Motor | Flocculation | Flocculation Tank 1
none | TLS_NV2131RdyAL | NV2131 NOT available Alarm | Digital |  | NV2131RdyAL | RdyAL | 2FLC031 | NV2131 | Flocculation Tank No. 1 Floculator No.5 | Mixer Motor | Flocculation | Flocculation Tank 1
none | TLS_NV2131RdyDI | Flocculation Tank No. 1 Floculator No.5 Ready | Digital |  | NV2131RdyDI | RdyDI | 2FLC031 | NV2131 | Flocculation Tank No. 1 Floculator No.5 | Mixer Motor | Flocculation | Flocculation Tank 1
none | TLS_NV2131RngDI | Flocculation Tank No. 1 Floculator No.5 Running | Digital |  | NV2131RngDI | RngDI | 2FLC031 | NV2131 | Flocculation Tank No. 1 Floculator No.5 | Mixer Motor | Flocculation | Flocculation Tank 1
none | TLS_NV2131Rst | NV2131 Alarm reset | Digital |  | NV2131Rst | Rst | 2FLC031 | NV2131 | Flocculation Tank No. 1 Floculator No.5 | Mixer Motor | Flocculation | Flocculation Tank 1
none | TLS_NV2131StpAL | NV2131 Shutdown Alarm | Digital |  | NV2131StpAL | StpAL | 2FLC031 | NV2131 | Flocculation Tank No. 1 Floculator No.5 | Mixer Motor | Flocculation | Flocculation Tank 1
none | TLS_NV2131SttAL | NV2131 Startup Alarm | Digital |  | NV2131SttAL | SttAL | 2FLC031 | NV2131 | Flocculation Tank No. 1 Floculator No.5 | Mixer Motor | Flocculation | Flocculation Tank 1
none | TLS_NV2132Aut | NV2132 Auto mode | Digital |  | NV2132Aut | Aut | 2FLC032 | NV2132 | Flocculation Tank No. 1 Floculator No.6 | Mixer Motor | Flocculation | Flocculation Tank 1
none | TLS_NV2132FltGen | NV2132 General Alarm | Digital |  | NV2132FltGen | FltGen | 2FLC032 | NV2132 | Flocculation Tank No. 1 Floculator No.6 | Mixer Motor | Flocculation | Flocculation Tank 1
none | TLS_NV2132HrsDaily | NV2132 Hours run during last period | Int16 | hr | NV2132HrsDaily | HrsDaily | 2FLC032 | NV2132 | Flocculation Tank No. 1 Floculator No.6 | Mixer Motor | Flocculation | Flocculation Tank 1
none | TLS_NV2132HrsRun | NV2132 Current run hours | Int32 | hr | NV2132HrsRun | HrsRun | 2FLC032 | NV2132 | Flocculation Tank No. 1 Floculator No.6 | Mixer Motor | Flocculation | Flocculation Tank 1
none | TLS_NV2132RdyAL | NV2132 NOT available Alarm | Digital |  | NV2132RdyAL | RdyAL | 2FLC032 | NV2132 | Flocculation Tank No. 1 Floculator No.6 | Mixer Motor | Flocculation | Flocculation Tank 1
none | TLS_NV2132RngDI | Flocculation Tank No. 1 Floculator No.6 Running | Digital |  | NV2132RngDI | RngDI | 2FLC032 | NV2132 | Flocculation Tank No. 1 Floculator No.6 | Mixer Motor | Flocculation | Flocculation Tank 1
none | TLS_NV2132Rst | NV2132 Alarm reset | Digital |  | NV2132Rst | Rst | 2FLC032 | NV2132 | Flocculation Tank No. 1 Floculator No.6 | Mixer Motor | Flocculation | Flocculation Tank 1
none | TLS_NV2132StpAL | NV2132 Shutdown Alarm | Digital |  | NV2132StpAL | StpAL | 2FLC032 | NV2132 | Flocculation Tank No. 1 Floculator No.6 | Mixer Motor | Flocculation | Flocculation Tank 1
none | TLS_NV2132SttAL | NV2132 Startup Alarm | Digital |  | NV2132SttAL | SttAL | 2FLC032 | NV2132 | Flocculation Tank No. 1 Floculator No.6 | Mixer Motor | Flocculation | Flocculation Tank 1
none | TLS_NV2611Aut | NV2611 Auto mode | Digital |  | NV2611Aut | Aut | 2FLC611 | NV2611 | Flocculation Tank No. 2 Floculator No.1 | Mixer Motor | Flocculation | Flocculation Tank 2
none | TLS_NV2611FltGen | NV2611 General Alarm | Digital |  | NV2611FltGen | FltGen | 2FLC611 | NV2611 | Flocculation Tank No. 2 Floculator No.1 | Mixer Motor | Flocculation | Flocculation Tank 2
none | TLS_NV2611HrsDaily | NV2611 Hours run during last period | Int16 | hr | NV2611HrsDaily | HrsDaily | 2FLC611 | NV2611 | Flocculation Tank No. 2 Floculator No.1 | Mixer Motor | Flocculation | Flocculation Tank 2
none | TLS_NV2611HrsRun | NV2611 Current run hours | Int32 | hr | NV2611HrsRun | HrsRun | 2FLC611 | NV2611 | Flocculation Tank No. 2 Floculator No.1 | Mixer Motor | Flocculation | Flocculation Tank 2
none | TLS_NV2611OP | NV2611 Speed control | Float32 |  | NV2611OP | OP | 2FLC611 | NV2611 | Flocculation Tank No. 2 Floculator No.1 | Mixer Motor | Flocculation | Flocculation Tank 2
none | TLS_NV2611RdyAL | NV2611 NOT available Alarm | Digital |  | NV2611RdyAL | RdyAL | 2FLC611 | NV2611 | Flocculation Tank No. 2 Floculator No.1 | Mixer Motor | Flocculation | Flocculation Tank 2
none | TLS_NV2611RdyDI | Flocculation Tank No. 2 Floculator No.1 Ready | Digital |  | NV2611RdyDI | RdyDI | 2FLC611 | NV2611 | Flocculation Tank No. 2 Floculator No.1 | Mixer Motor | Flocculation | Flocculation Tank 2
none | TLS_NV2611RefAut | NV2611 Automatic speed reference | Float32 | % | NV2611RefAut | RefAut | 2FLC611 | NV2611 | Flocculation Tank No. 2 Floculator No.1 | Mixer Motor | Flocculation | Flocculation Tank 2
none | TLS_NV2611RefMan | NV2611 PMI manual speed reference | Float32 | % | NV2611RefMan | RefMan | 2FLC611 | NV2611 | Flocculation Tank No. 2 Floculator No.1 | Mixer Motor | Flocculation | Flocculation Tank 2
none | TLS_NV2611RngDI | Flocculation Tank No. 2 Floculator No.1 Running | Digital |  | NV2611RngDI | RngDI | 2FLC611 | NV2611 | Flocculation Tank No. 2 Floculator No.1 | Mixer Motor | Flocculation | Flocculation Tank 2
none | TLS_NV2611Rst | NV2611 Alarm reset | Digital |  | NV2611Rst | Rst | 2FLC611 | NV2611 | Flocculation Tank No. 2 Floculator No.1 | Mixer Motor | Flocculation | Flocculation Tank 2
none | TLS_NV2611StpAL | NV2611 Shutdown Alarm | Digital |  | NV2611StpAL | StpAL | 2FLC611 | NV2611 | Flocculation Tank No. 2 Floculator No.1 | Mixer Motor | Flocculation | Flocculation Tank 2
none | TLS_NV2611SttAL | NV2611 Startup Alarm | Digital |  | NV2611SttAL | SttAL | 2FLC611 | NV2611 | Flocculation Tank No. 2 Floculator No.1 | Mixer Motor | Flocculation | Flocculation Tank 2
none | TLS_NV2612Aut | NV2612 Auto mode | Digital |  | NV2612Aut | Aut | 2FLC612 | NV2612 | Flocculation Tank No. 2 Floculator No.2 | Mixer Motor | Flocculation | Flocculation Tank 2
none | TLS_NV2612FltGen | NV2612 General Alarm | Digital |  | NV2612FltGen | FltGen | 2FLC612 | NV2612 | Flocculation Tank No. 2 Floculator No.2 | Mixer Motor | Flocculation | Flocculation Tank 2
none | TLS_NV2612HrsDaily | NV2612 Hours run during last period | Int16 | hr | NV2612HrsDaily | HrsDaily | 2FLC612 | NV2612 | Flocculation Tank No. 2 Floculator No.2 | Mixer Motor | Flocculation | Flocculation Tank 2
none | TLS_NV2612HrsRun | NV2612 Current run hours | Int32 | hr | NV2612HrsRun | HrsRun | 2FLC612 | NV2612 | Flocculation Tank No. 2 Floculator No.2 | Mixer Motor | Flocculation | Flocculation Tank 2
none | TLS_NV2612OP | NV2612 Speed control | Float32 |  | NV2612OP | OP | 2FLC612 | NV2612 | Flocculation Tank No. 2 Floculator No.2 | Mixer Motor | Flocculation | Flocculation Tank 2
none | TLS_NV2612RdyAL | NV2612 NOT available Alarm | Digital |  | NV2612RdyAL | RdyAL | 2FLC612 | NV2612 | Flocculation Tank No. 2 Floculator No.2 | Mixer Motor | Flocculation | Flocculation Tank 2
none | TLS_NV2612RdyDI | Flocculation Tank No. 2 Floculator No.2 Ready | Digital |  | NV2612RdyDI | RdyDI | 2FLC612 | NV2612 | Flocculation Tank No. 2 Floculator No.2 | Mixer Motor | Flocculation | Flocculation Tank 2
none | TLS_NV2612RefAut | NV2612 Automatic speed reference | Float32 | % | NV2612RefAut | RefAut | 2FLC612 | NV2612 | Flocculation Tank No. 2 Floculator No.2 | Mixer Motor | Flocculation | Flocculation Tank 2
none | TLS_NV2612RefMan | NV2612 PMI manual speed reference | Float32 | % | NV2612RefMan | RefMan | 2FLC612 | NV2612 | Flocculation Tank No. 2 Floculator No.2 | Mixer Motor | Flocculation | Flocculation Tank 2
none | TLS_NV2612RngDI | Flocculation Tank No. 2 Floculator No.2 Running | Digital |  | NV2612RngDI | RngDI | 2FLC612 | NV2612 | Flocculation Tank No. 2 Floculator No.2 | Mixer Motor | Flocculation | Flocculation Tank 2
none | TLS_NV2612Rst | NV2612 Alarm reset | Digital |  | NV2612Rst | Rst | 2FLC612 | NV2612 | Flocculation Tank No. 2 Floculator No.2 | Mixer Motor | Flocculation | Flocculation Tank 2
none | TLS_NV2612StpAL | NV2612 Shutdown Alarm | Digital |  | NV2612StpAL | StpAL | 2FLC612 | NV2612 | Flocculation Tank No. 2 Floculator No.2 | Mixer Motor | Flocculation | Flocculation Tank 2
none | TLS_NV2612SttAL | NV2612 Startup Alarm | Digital |  | NV2612SttAL | SttAL | 2FLC612 | NV2612 | Flocculation Tank No. 2 Floculator No.2 | Mixer Motor | Flocculation | Flocculation Tank 2
none | TLS_NV2621Aut | NV2621 Auto mode | Digital |  | NV2621Aut | Aut | 2FLC621 | NV2621 | Flocculation Tank No. 2 Floculator No.3 | Mixer Motor | Flocculation | Flocculation Tank 2
none | TLS_NV2621FltGen | NV2621 General Alarm | Digital |  | NV2621FltGen | FltGen | 2FLC621 | NV2621 | Flocculation Tank No. 2 Floculator No.3 | Mixer Motor | Flocculation | Flocculation Tank 2
none | TLS_NV2621HrsDaily | NV2621 Hours run during last period | Int16 | hr | NV2621HrsDaily | HrsDaily | 2FLC621 | NV2621 | Flocculation Tank No. 2 Floculator No.3 | Mixer Motor | Flocculation | Flocculation Tank 2
none | TLS_NV2621HrsRun | NV2621 Current run hours | Int32 | hr | NV2621HrsRun | HrsRun | 2FLC621 | NV2621 | Flocculation Tank No. 2 Floculator No.3 | Mixer Motor | Flocculation | Flocculation Tank 2
none | TLS_NV2621OP | NV2621 Speed control | Float32 |  | NV2621OP | OP | 2FLC621 | NV2621 | Flocculation Tank No. 2 Floculator No.3 | Mixer Motor | Flocculation | Flocculation Tank 2
none | TLS_NV2621RdyAL | NV2621 NOT available Alarm | Digital |  | NV2621RdyAL | RdyAL | 2FLC621 | NV2621 | Flocculation Tank No. 2 Floculator No.3 | Mixer Motor | Flocculation | Flocculation Tank 2
none | TLS_NV2621RdyDI | Flocculation Tank No. 2 Floculator No.3 Ready | Digital |  | NV2621RdyDI | RdyDI | 2FLC621 | NV2621 | Flocculation Tank No. 2 Floculator No.3 | Mixer Motor | Flocculation | Flocculation Tank 2
none | TLS_NV2621RefAut | NV2621 Automatic speed reference | Float32 | % | NV2621RefAut | RefAut | 2FLC621 | NV2621 | Flocculation Tank No. 2 Floculator No.3 | Mixer Motor | Flocculation | Flocculation Tank 2
none | TLS_NV2621RefMan | NV2621 PMI manual speed reference | Float32 | % | NV2621RefMan | RefMan | 2FLC621 | NV2621 | Flocculation Tank No. 2 Floculator No.3 | Mixer Motor | Flocculation | Flocculation Tank 2
none | TLS_NV2621RngDI | Flocculation Tank No. 2 Floculator No.3 Running | Digital |  | NV2621RngDI | RngDI | 2FLC621 | NV2621 | Flocculation Tank No. 2 Floculator No.3 | Mixer Motor | Flocculation | Flocculation Tank 2
none | TLS_NV2621Rst | NV2621 Alarm reset | Digital |  | NV2621Rst | Rst | 2FLC621 | NV2621 | Flocculation Tank No. 2 Floculator No.3 | Mixer Motor | Flocculation | Flocculation Tank 2
none | TLS_NV2621StpAL | NV2621 Shutdown Alarm | Digital |  | NV2621StpAL | StpAL | 2FLC621 | NV2621 | Flocculation Tank No. 2 Floculator No.3 | Mixer Motor | Flocculation | Flocculation Tank 2
none | TLS_NV2621SttAL | NV2621 Startup Alarm | Digital |  | NV2621SttAL | SttAL | 2FLC621 | NV2621 | Flocculation Tank No. 2 Floculator No.3 | Mixer Motor | Flocculation | Flocculation Tank 2
none | TLS_NV2622Aut | NV2622 Auto mode | Digital |  | NV2622Aut | Aut | 2FLC622 | NV2622 | Flocculation Tank No. 2 Floculator No.4 | Mixer Motor | Flocculation | Flocculation Tank 2
none | TLS_NV2622FltGen | NV2622 General Alarm | Digital |  | NV2622FltGen | FltGen | 2FLC622 | NV2622 | Flocculation Tank No. 2 Floculator No.4 | Mixer Motor | Flocculation | Flocculation Tank 2
none | TLS_NV2622HrsDaily | NV2622 Hours run during last period | Int16 | hr | NV2622HrsDaily | HrsDaily | 2FLC622 | NV2622 | Flocculation Tank No. 2 Floculator No.4 | Mixer Motor | Flocculation | Flocculation Tank 2
none | TLS_NV2622HrsRun | NV2622 Current run hours | Int32 | hr | NV2622HrsRun | HrsRun | 2FLC622 | NV2622 | Flocculation Tank No. 2 Floculator No.4 | Mixer Motor | Flocculation | Flocculation Tank 2
none | TLS_NV2622OP | NV2622 Speed control | Float32 |  | NV2622OP | OP | 2FLC622 | NV2622 | Flocculation Tank No. 2 Floculator No.4 | Mixer Motor | Flocculation | Flocculation Tank 2
none | TLS_NV2622RdyAL | NV2622 NOT available Alarm | Digital |  | NV2622RdyAL | RdyAL | 2FLC622 | NV2622 | Flocculation Tank No. 2 Floculator No.4 | Mixer Motor | Flocculation | Flocculation Tank 2
none | TLS_NV2622RdyDI | Flocculation Tank No. 2 Floculator No.4 Ready | Digital |  | NV2622RdyDI | RdyDI | 2FLC622 | NV2622 | Flocculation Tank No. 2 Floculator No.4 | Mixer Motor | Flocculation | Flocculation Tank 2
none | TLS_NV2622RefAut | NV2622 Automatic speed reference | Float32 | % | NV2622RefAut | RefAut | 2FLC622 | NV2622 | Flocculation Tank No. 2 Floculator No.4 | Mixer Motor | Flocculation | Flocculation Tank 2
none | TLS_NV2622RefMan | NV2622 PMI manual speed reference | Float32 | % | NV2622RefMan | RefMan | 2FLC622 | NV2622 | Flocculation Tank No. 2 Floculator No.4 | Mixer Motor | Flocculation | Flocculation Tank 2
none | TLS_NV2622RngDI | Flocculation Tank No. 2 Floculator No.4 Running | Digital |  | NV2622RngDI | RngDI | 2FLC622 | NV2622 | Flocculation Tank No. 2 Floculator No.4 | Mixer Motor | Flocculation | Flocculation Tank 2
none | TLS_NV2622Rst | NV2622 Alarm reset | Digital |  | NV2622Rst | Rst | 2FLC622 | NV2622 | Flocculation Tank No. 2 Floculator No.4 | Mixer Motor | Flocculation | Flocculation Tank 2
none | TLS_NV2622StpAL | NV2622 Shutdown Alarm | Digital |  | NV2622StpAL | StpAL | 2FLC622 | NV2622 | Flocculation Tank No. 2 Floculator No.4 | Mixer Motor | Flocculation | Flocculation Tank 2
none | TLS_NV2622SttAL | NV2622 Startup Alarm | Digital |  | NV2622SttAL | SttAL | 2FLC622 | NV2622 | Flocculation Tank No. 2 Floculator No.4 | Mixer Motor | Flocculation | Flocculation Tank 2
none | TLS_NV2631Aut | NV2631 Auto mode | Digital |  | NV2631Aut | Aut | 2FLC631 | NV2631 | Flocculation Tank No. 2 Floculator No.5 | Mixer Motor | Flocculation | Flocculation Tank 2
none | TLS_NV2631FltGen | NV2631 General Alarm | Digital |  | NV2631FltGen | FltGen | 2FLC631 | NV2631 | Flocculation Tank No. 2 Floculator No.5 | Mixer Motor | Flocculation | Flocculation Tank 2
none | TLS_NV2631HrsDaily | NV2631 Hours run during last period | Int16 | hr | NV2631HrsDaily | HrsDaily | 2FLC631 | NV2631 | Flocculation Tank No. 2 Floculator No.5 | Mixer Motor | Flocculation | Flocculation Tank 2
none | TLS_NV2631HrsRun | NV2631 Current run hours | Int32 | hr | NV2631HrsRun | HrsRun | 2FLC631 | NV2631 | Flocculation Tank No. 2 Floculator No.5 | Mixer Motor | Flocculation | Flocculation Tank 2
none | TLS_NV2631OP | NV2631 Speed control | Float32 |  | NV2631OP | OP | 2FLC631 | NV2631 | Flocculation Tank No. 2 Floculator No.5 | Mixer Motor | Flocculation | Flocculation Tank 2
none | TLS_NV2631RdyAL | NV2631 NOT available Alarm | Digital |  | NV2631RdyAL | RdyAL | 2FLC631 | NV2631 | Flocculation Tank No. 2 Floculator No.5 | Mixer Motor | Flocculation | Flocculation Tank 2
none | TLS_NV2631RdyDI | Flocculation Tank No. 2 Floculator No.5 Ready | Digital |  | NV2631RdyDI | RdyDI | 2FLC631 | NV2631 | Flocculation Tank No. 2 Floculator No.5 | Mixer Motor | Flocculation | Flocculation Tank 2
none | TLS_NV2631RefAut | NV2631 Automatic speed reference | Float32 | % | NV2631RefAut | RefAut | 2FLC631 | NV2631 | Flocculation Tank No. 2 Floculator No.5 | Mixer Motor | Flocculation | Flocculation Tank 2
none | TLS_NV2631RefMan | NV2631 PMI manual speed reference | Float32 | % | NV2631RefMan | RefMan | 2FLC631 | NV2631 | Flocculation Tank No. 2 Floculator No.5 | Mixer Motor | Flocculation | Flocculation Tank 2
none | TLS_NV2631RngDI | Flocculation Tank No. 2 Floculator No.5 Running | Digital |  | NV2631RngDI | RngDI | 2FLC631 | NV2631 | Flocculation Tank No. 2 Floculator No.5 | Mixer Motor | Flocculation | Flocculation Tank 2
none | TLS_NV2631Rst | NV2631 Alarm reset | Digital |  | NV2631Rst | Rst | 2FLC631 | NV2631 | Flocculation Tank No. 2 Floculator No.5 | Mixer Motor | Flocculation | Flocculation Tank 2
none | TLS_NV2631StpAL | NV2631 Shutdown Alarm | Digital |  | NV2631StpAL | StpAL | 2FLC631 | NV2631 | Flocculation Tank No. 2 Floculator No.5 | Mixer Motor | Flocculation | Flocculation Tank 2
none | TLS_NV2631SttAL | NV2631 Startup Alarm | Digital |  | NV2631SttAL | SttAL | 2FLC631 | NV2631 | Flocculation Tank No. 2 Floculator No.5 | Mixer Motor | Flocculation | Flocculation Tank 2
none | TLS_NV2632Aut | NV2632 Auto mode | Digital |  | NV2632Aut | Aut | 2FLC632 | NV2632 | Flocculation Tank No. 2 Floculator No.6 | Mixer Motor | Flocculation | Flocculation Tank 2
none | TLS_NV2632FltGen | NV2632 General Alarm | Digital |  | NV2632FltGen | FltGen | 2FLC632 | NV2632 | Flocculation Tank No. 2 Floculator No.6 | Mixer Motor | Flocculation | Flocculation Tank 2
none | TLS_NV2632HrsDaily | NV2632 Hours run during last period | Int16 | hr | NV2632HrsDaily | HrsDaily | 2FLC632 | NV2632 | Flocculation Tank No. 2 Floculator No.6 | Mixer Motor | Flocculation | Flocculation Tank 2
none | TLS_NV2632HrsRun | NV2632 Current run hours | Int32 | hr | NV2632HrsRun | HrsRun | 2FLC632 | NV2632 | Flocculation Tank No. 2 Floculator No.6 | Mixer Motor | Flocculation | Flocculation Tank 2
none | TLS_NV2632OP | NV2632 Speed control | Float32 |  | NV2632OP | OP | 2FLC632 | NV2632 | Flocculation Tank No. 2 Floculator No.6 | Mixer Motor | Flocculation | Flocculation Tank 2
none | TLS_NV2632RdyAL | NV2632 NOT available Alarm | Digital |  | NV2632RdyAL | RdyAL | 2FLC632 | NV2632 | Flocculation Tank No. 2 Floculator No.6 | Mixer Motor | Flocculation | Flocculation Tank 2
none | TLS_NV2632RdyDI | Flocculation Tank No. 2 Floculator No.6 Ready | Digital |  | NV2632RdyDI | RdyDI | 2FLC632 | NV2632 | Flocculation Tank No. 2 Floculator No.6 | Mixer Motor | Flocculation | Flocculation Tank 2
none | TLS_NV2632RefAut | NV2632 Automatic speed reference | Float32 | % | NV2632RefAut | RefAut | 2FLC632 | NV2632 | Flocculation Tank No. 2 Floculator No.6 | Mixer Motor | Flocculation | Flocculation Tank 2
none | TLS_NV2632RefMan | NV2632 PMI manual speed reference | Float32 | % | NV2632RefMan | RefMan | 2FLC632 | NV2632 | Flocculation Tank No. 2 Floculator No.6 | Mixer Motor | Flocculation | Flocculation Tank 2
none | TLS_NV2632RngDI | Flocculation Tank No. 2 Floculator No.6 Running | Digital |  | NV2632RngDI | RngDI | 2FLC632 | NV2632 | Flocculation Tank No. 2 Floculator No.6 | Mixer Motor | Flocculation | Flocculation Tank 2
none | TLS_NV2632Rst | NV2632 Alarm reset | Digital |  | NV2632Rst | Rst | 2FLC632 | NV2632 | Flocculation Tank No. 2 Floculator No.6 | Mixer Motor | Flocculation | Flocculation Tank 2
none | TLS_NV2632StpAL | NV2632 Shutdown Alarm | Digital |  | NV2632StpAL | StpAL | 2FLC632 | NV2632 | Flocculation Tank No. 2 Floculator No.6 | Mixer Motor | Flocculation | Flocculation Tank 2
none | TLS_NV2632SttAL | NV2632 Startup Alarm | Digital |  | NV2632SttAL | SttAL | 2FLC632 | NV2632 | Flocculation Tank No. 2 Floculator No.6 | Mixer Motor | Flocculation | Flocculation Tank 2
none | TLS_NV3081Aut | NV3081 Auto mode | Digital |  | NV3081Aut | Aut | 2BLR081 | NV3081 | Air Blower No.1 | Motor Blower | Primary Filtration | Filters Air Scour Blowers
none | TLS_NV3081Dty | NV3081 Device Duty | Digital |  | NV3081Dty | Dty | 2BLR081 | NV3081 | Air Blower No.1 | Motor Blower | Primary Filtration | Filters Air Scour Blowers
none | TLS_NV3081FltGen | NV3081 General Alarm | Digital |  | NV3081FltGen | FltGen | 2BLR081 | NV3081 | Air Blower No.1 | Motor Blower | Primary Filtration | Filters Air Scour Blowers
none | TLS_NV3081FlwLoAL | NV3081 air flow low Alarm | Digital |  | NV3081FlwLoAL | FlwLoAL | 2BLR081 | NV3081 | Air Blower No.1 | Motor Blower | Primary Filtration | Filters Air Scour Blowers
none | TLS_NV3081HrsDaily | NV3081 Hours run during last period | Int16 | hr | NV3081HrsDaily | HrsDaily | 2BLR081 | NV3081 | Air Blower No.1 | Motor Blower | Primary Filtration | Filters Air Scour Blowers
none | TLS_NV3081HrsRun | NV3081 Current run hours | Int32 | hr | NV3081HrsRun | HrsRun | 2BLR081 | NV3081 | Air Blower No.1 | Motor Blower | Primary Filtration | Filters Air Scour Blowers
none | TLS_NV3081OP | NV3081 Pump Speed | Float32 | % | NV3081OP | OP | 2BLR081 | NV3081 | Air Blower No.1 | Motor Blower | Primary Filtration | Filters Air Scour Blowers
none | TLS_NV3081RdyAL | NV3081 NOT available Alarm | Digital |  | NV3081RdyAL | RdyAL | 2BLR081 | NV3081 | Air Blower No.1 | Motor Blower | Primary Filtration | Filters Air Scour Blowers
none | TLS_NV3081RefAut | NV3081 Automatic speed reference | Float32 | % | NV3081RefAut | RefAut | 2BLR081 | NV3081 | Air Blower No.1 | Motor Blower | Primary Filtration | Filters Air Scour Blowers
none | TLS_NV3081RefMan | NV3081 PMI manual speed reference | Float32 | % | NV3081RefMan | RefMan | 2BLR081 | NV3081 | Air Blower No.1 | Motor Blower | Primary Filtration | Filters Air Scour Blowers
none | TLS_NV3081RngDI | Air Blower No.1 Running | Digital |  | NV3081RngDI | RngDI | 2BLR081 | NV3081 | Air Blower No.1 | Motor Blower | Primary Filtration | Filters Air Scour Blowers
none | TLS_NV3081Rst | NV3081 Alarm reset | Digital |  | NV3081Rst | Rst | 2BLR081 | NV3081 | Air Blower No.1 | Motor Blower | Primary Filtration | Filters Air Scour Blowers
none | TLS_NV3081SpdAOAL |  | Digital |  | NV3081SpdAOAL | SpdAOAL | 2BLR081 | NV3081 | Air Blower No.1 | Motor Blower | Primary Filtration | Filters Air Scour Blowers
none | TLS_NV3081StpAL | NV3081 Shutdown Alarm | Digital |  | NV3081StpAL | StpAL | 2BLR081 | NV3081 | Air Blower No.1 | Motor Blower | Primary Filtration | Filters Air Scour Blowers
none | TLS_NV3081SttAL | NV3081 Startup Alarm | Digital |  | NV3081SttAL | SttAL | 2BLR081 | NV3081 | Air Blower No.1 | Motor Blower | Primary Filtration | Filters Air Scour Blowers
none | TLS_NV3082Aut | NV3082 Auto mode | Digital |  | NV3082Aut | Aut | 2BLR082 | NV3082 | Air Blower No.2 | Motor Blower | Primary Filtration | Filters Air Scour Blowers
none | TLS_NV3082Dty | NV3082 Device Duty | Digital |  | NV3082Dty | Dty | 2BLR082 | NV3082 | Air Blower No.2 | Motor Blower | Primary Filtration | Filters Air Scour Blowers
none | TLS_NV3082FltGen | NV3082 General Alarm | Digital |  | NV3082FltGen | FltGen | 2BLR082 | NV3082 | Air Blower No.2 | Motor Blower | Primary Filtration | Filters Air Scour Blowers
none | TLS_NV3082FlwLoAL | NV3082 air flow low Alarm | Digital |  | NV3082FlwLoAL | FlwLoAL | 2BLR082 | NV3082 | Air Blower No.2 | Motor Blower | Primary Filtration | Filters Air Scour Blowers
none | TLS_NV3082HrsDaily | NV3082 Hours run during last period | Int16 | hr | NV3082HrsDaily | HrsDaily | 2BLR082 | NV3082 | Air Blower No.2 | Motor Blower | Primary Filtration | Filters Air Scour Blowers
none | TLS_NV3082HrsRun | NV3082 Current run hours | Int32 | hr | NV3082HrsRun | HrsRun | 2BLR082 | NV3082 | Air Blower No.2 | Motor Blower | Primary Filtration | Filters Air Scour Blowers
none | TLS_NV3082OP | NV3082 Pump Speed | Float32 | % | NV3082OP | OP | 2BLR082 | NV3082 | Air Blower No.2 | Motor Blower | Primary Filtration | Filters Air Scour Blowers
none | TLS_NV3082RdyAL | NV3082 NOT available Alarm | Digital |  | NV3082RdyAL | RdyAL | 2BLR082 | NV3082 | Air Blower No.2 | Motor Blower | Primary Filtration | Filters Air Scour Blowers
none | TLS_NV3082RefAut | NV3082 Automatic speed reference | Float32 | % | NV3082RefAut | RefAut | 2BLR082 | NV3082 | Air Blower No.2 | Motor Blower | Primary Filtration | Filters Air Scour Blowers
none | TLS_NV3082RefMan | NV3082 PMI manual speed reference | Float32 | % | NV3082RefMan | RefMan | 2BLR082 | NV3082 | Air Blower No.2 | Motor Blower | Primary Filtration | Filters Air Scour Blowers
none | TLS_NV3082RngDI | Air Blower No.2 Running | Digital |  | NV3082RngDI | RngDI | 2BLR082 | NV3082 | Air Blower No.2 | Motor Blower | Primary Filtration | Filters Air Scour Blowers
none | TLS_NV3082Rst | NV3082 Alarm reset | Digital |  | NV3082Rst | Rst | 2BLR082 | NV3082 | Air Blower No.2 | Motor Blower | Primary Filtration | Filters Air Scour Blowers
none | TLS_NV3082SpdAOAL |  | Digital |  | NV3082SpdAOAL | SpdAOAL | 2BLR082 | NV3082 | Air Blower No.2 | Motor Blower | Primary Filtration | Filters Air Scour Blowers
none | TLS_NV3082StpAL | NV3082 Shutdown Alarm | Digital |  | NV3082StpAL | StpAL | 2BLR082 | NV3082 | Air Blower No.2 | Motor Blower | Primary Filtration | Filters Air Scour Blowers
none | TLS_NV3082SttAL | NV3082 Startup Alarm | Digital |  | NV3082SttAL | SttAL | 2BLR082 | NV3082 | Air Blower No.2 | Motor Blower | Primary Filtration | Filters Air Scour Blowers
none | TLS_NV3085Aut | NV3085 Auto mode | Digital |  | NV3085Aut | Aut | 2PMP085 | NV3085 | Backwash Pump No.1 | Motor Pump | Filtration | Filtration Backwash Pumping
none | TLS_NV3085Dty1 | NV3085 Device Primary | Digital |  | NV3085Dty1 | Dty1 | 2PMP085 | NV3085 | Backwash Pump No.1 | Motor Pump | Filtration | Filtration Backwash Pumping
none | TLS_NV3085Dty2 | NV3085 Device Secondary | Digital |  | NV3085Dty2 | Dty2 | 2PMP085 | NV3085 | Backwash Pump No.1 | Motor Pump | Filtration | Filtration Backwash Pumping
none | TLS_NV3085FltGen | NV3085 General Alarm | Digital |  | NV3085FltGen | FltGen | 2PMP085 | NV3085 | Backwash Pump No.1 | Motor Pump | Filtration | Filtration Backwash Pumping
none | TLS_NV3085FlwLoAL | NV3085 backwash pump water flow low Alarm | Digital |  | NV3085FlwLoAL | FlwLoAL | 2PMP085 | NV3085 | Backwash Pump No.1 | Motor Pump | Filtration | Filtration Backwash Pumping
none | TLS_NV3085HrsDaily | NV3085 Hours run during last period | Int16 | hr | NV3085HrsDaily | HrsDaily | 2PMP085 | NV3085 | Backwash Pump No.1 | Motor Pump | Filtration | Filtration Backwash Pumping
none | TLS_NV3085HrsRun | NV3086 Runtime Hours | Int32 | hr | NV3085HrsRun | 5HrsRun | 2PMP085 | NV3085 | Backwash Pump No.1 | Motor Pump | Filtration | Filtration Backwash Pumping
none | TLS_NV3085OP | NV3085 Pump Speed | Float32 | % | NV3085OP | OP | 2PMP085 | NV3085 | Backwash Pump No.1 | Motor Pump | Filtration | Filtration Backwash Pumping
none | TLS_NV3085RdyAL | NV3085 NOT available Alarm | Digital |  | NV3085RdyAL | RdyAL | 2PMP085 | NV3085 | Backwash Pump No.1 | Motor Pump | Filtration | Filtration Backwash Pumping
none | TLS_NV3085RefAut | NV3085 Automatic speed reference | Float32 | % | NV3085RefAut | RefAut | 2PMP085 | NV3085 | Backwash Pump No.1 | Motor Pump | Filtration | Filtration Backwash Pumping
none | TLS_NV3085RefMan | NV3085 PMI manual speed reference | Float32 | % | NV3085RefMan | RefMan | 2PMP085 | NV3085 | Backwash Pump No.1 | Motor Pump | Filtration | Filtration Backwash Pumping
none | TLS_NV3085RngDI | Backwash Pump No.1 Running | Digital |  | NV3085RngDI | RngDI | 2PMP085 | NV3085 | Backwash Pump No.1 | Motor Pump | Filtration | Filtration Backwash Pumping
none | TLS_NV3085Rst | NV3085 Alarm reset | Digital |  | NV3085Rst | Rst | 2PMP085 | NV3085 | Backwash Pump No.1 | Motor Pump | Filtration | Filtration Backwash Pumping
none | TLS_NV3085SpdAOAL |  | Digital |  | NV3085SpdAOAL | SpdAOAL | 2PMP085 | NV3085 | Backwash Pump No.1 | Motor Pump | Filtration | Filtration Backwash Pumping
none | TLS_NV3085StpAL | NV3085 Shutdown Alarm | Digital |  | NV3085StpAL | StpAL | 2PMP085 | NV3085 | Backwash Pump No.1 | Motor Pump | Filtration | Filtration Backwash Pumping
none | TLS_NV3085SttAL | NV3085 Startup Alarm | Digital |  | NV3085SttAL | SttAL | 2PMP085 | NV3085 | Backwash Pump No.1 | Motor Pump | Filtration | Filtration Backwash Pumping
none | TLS_NV3086Aut | NV3086 Auto mode | Digital |  | NV3086Aut | Aut | 2PMP086 | NV3086 | Backwash Pump No.2 | Motor Pump | Primary Filtration | Filtration Backwash Pumping
none | TLS_NV3086Dty1 | NV3086 Device Primary -Duty 1 | Digital |  | NV3086Dty1 | Dty1 | 2PMP086 | NV3086 | Backwash Pump No.2 | Motor Pump | Primary Filtration | Filtration Backwash Pumping
none | TLS_NV3086Dty2 | NV3086 Device Secondary- Duty 2 | Digital |  | NV3086Dty2 | Dty2 | 2PMP086 | NV3086 | Backwash Pump No.2 | Motor Pump | Primary Filtration | Filtration Backwash Pumping
none | TLS_NV3086FltGen | NV3086 General Alarm | Digital |  | NV3086FltGen | FltGen | 2PMP086 | NV3086 | Backwash Pump No.2 | Motor Pump | Primary Filtration | Filtration Backwash Pumping
none | TLS_NV3086FlwLoAL | NV3086 backwash pump water flow low Alarm | Digital |  | NV3086FlwLoAL | FlwLoAL | 2PMP086 | NV3086 | Backwash Pump No.2 | Motor Pump | Primary Filtration | Filtration Backwash Pumping
none | TLS_NV3086HrsDaily | NV3086 Hours run during last period | Int16 | hr | NV3086HrsDaily | HrsDaily | 2PMP086 | NV3086 | Backwash Pump No.2 | Motor Pump | Primary Filtration | Filtration Backwash Pumping
none | TLS_NV3086HrsRun | NV3086 Runtime Hours | Int32 | hr | NV3086HrsRun | HrsRun | 2PMP086 | NV3086 | Backwash Pump No.2 | Motor Pump | Primary Filtration | Filtration Backwash Pumping
none | TLS_NV3086OP | NV3086 Pump Speed | Float32 | % | NV3086OP | OP | 2PMP086 | NV3086 | Backwash Pump No.2 | Motor Pump | Primary Filtration | Filtration Backwash Pumping
none | TLS_NV3086RdyAL | NV3086 NOT available Alarm | Digital |  | NV3086RdyAL | RdyAL | 2PMP086 | NV3086 | Backwash Pump No.2 | Motor Pump | Primary Filtration | Filtration Backwash Pumping
none | TLS_NV3086RefAut | NV3086 Automatic speed reference | Float32 | % | NV3086RefAut | RefAut | 2PMP086 | NV3086 | Backwash Pump No.2 | Motor Pump | Primary Filtration | Filtration Backwash Pumping
none | TLS_NV3086RefMan | NV3086 PMI manual speed reference | Float32 | % | NV3086RefMan | RefMan | 2PMP086 | NV3086 | Backwash Pump No.2 | Motor Pump | Primary Filtration | Filtration Backwash Pumping
none | TLS_NV3086RngDI | Backwash Pump No.2 Running | Digital |  | NV3086RngDI | RngDI | 2PMP086 | NV3086 | Backwash Pump No.2 | Motor Pump | Primary Filtration | Filtration Backwash Pumping
none | TLS_NV3086Rst | NV3086 Alarm reset | Digital |  | NV3086Rst | Rst | 2PMP086 | NV3086 | Backwash Pump No.2 | Motor Pump | Primary Filtration | Filtration Backwash Pumping
none | TLS_NV3086SpdAOAL | NV3086SpdAO analogue output hardware Alarm | Digital |  | NV3086SpdAOAL | AL | 2PMP086 | NV3086 | Backwash Pump No.2 | Motor Pump | Primary Filtration | Filtration Backwash Pumping
none | TLS_NV3086StpAL | NV3086 Shutdown Alarm | Digital |  | NV3086StpAL | StpAL | 2PMP086 | NV3086 | Backwash Pump No.2 | Motor Pump | Primary Filtration | Filtration Backwash Pumping
none | TLS_NV3086SttAL | NV3086 Startup Alarm | Digital |  | NV3086SttAL | SttAL | 2PMP086 | NV3086 | Backwash Pump No.2 | Motor Pump | Primary Filtration | Filtration Backwash Pumping
none | TLS_NV3087Aut | NV3087 Auto mode | Digital |  | NV3087Aut | Aut | 2PMP087 | NV3087 | Backwash Pump No.3 | Motor Pump | Primary Filtration | Filtration Backwash Pumping
none | TLS_NV3087Dty1 | NV3087 Device Primary Duty 1 | Digital |  | NV3087Dty1 | Dty1 | 2PMP087 | NV3087 | Backwash Pump No.3 | Motor Pump | Primary Filtration | Filtration Backwash Pumping
none | TLS_NV3087Dty2 | NV3087 Device Secondary Duty 2 | Digital |  | NV3087Dty2 | Dty2 | 2PMP087 | NV3087 | Backwash Pump No.3 | Motor Pump | Primary Filtration | Filtration Backwash Pumping
none | TLS_NV3087FltGen | NV3087 General Alarm | Digital |  | NV3087FltGen | FltGen | 2PMP087 | NV3087 | Backwash Pump No.3 | Motor Pump | Primary Filtration | Filtration Backwash Pumping
none | TLS_NV3087FlwLoAL | NV3087 backwash pump water flow low Alarm | Digital |  | NV3087FlwLoAL | FlwLoAL | 2PMP087 | NV3087 | Backwash Pump No.3 | Motor Pump | Primary Filtration | Filtration Backwash Pumping
none | TLS_NV3087HrsDaily | NV3087 Hours run during last period | Int16 | hr | NV3087HrsDaily | HrsDaily | 2PMP087 | NV3087 | Backwash Pump No.3 | Motor Pump | Primary Filtration | Filtration Backwash Pumping
none | TLS_NV3087HrsRun | NV3087 Runtime Hours | Int32 | hr | NV3087HrsRun | HrsRun | 2PMP087 | NV3087 | Backwash Pump No.3 | Motor Pump | Primary Filtration | Filtration Backwash Pumping
none | TLS_NV3087OP | NV3087 Pump Speed | Float32 | % | NV3087OP | OP | 2PMP087 | NV3087 | Backwash Pump No.3 | Motor Pump | Primary Filtration | Filtration Backwash Pumping
none | TLS_NV3087RdyAL | NV3087 NOT available Alarm | Digital |  | NV3087RdyAL | RdyAL | 2PMP087 | NV3087 | Backwash Pump No.3 | Motor Pump | Primary Filtration | Filtration Backwash Pumping
none | TLS_NV3087RefAut | NV3087 Automatic speed reference | Float32 | % | NV3087RefAut | RefAut | 2PMP087 | NV3087 | Backwash Pump No.3 | Motor Pump | Primary Filtration | Filtration Backwash Pumping
none | TLS_NV3087RefMan | NV3087 PMI manual speed reference | Float32 | % | NV3087RefMan | RefMan | 2PMP087 | NV3087 | Backwash Pump No.3 | Motor Pump | Primary Filtration | Filtration Backwash Pumping
none | TLS_NV3087RngDI | Backwash Pump No.3 Running | Digital |  | NV3087RngDI | RngDI | 2PMP087 | NV3087 | Backwash Pump No.3 | Motor Pump | Primary Filtration | Filtration Backwash Pumping
none | TLS_NV3087Rst | NV3087 Alarm reset | Digital |  | NV3087Rst | Rst | 2PMP087 | NV3087 | Backwash Pump No.3 | Motor Pump | Primary Filtration | Filtration Backwash Pumping
none | TLS_NV3087SpdAOAL | NV3087SpdAO analogue output hardware Alarm | Digital |  | NV3087SpdAOAL | AL | 2PMP087 | NV3087 | Backwash Pump No.3 | Motor Pump | Primary Filtration | Filtration Backwash Pumping
none | TLS_NV3087StpAL | NV3087 Shutdown Alarm | Digital |  | NV3087StpAL | StpAL | 2PMP087 | NV3087 | Backwash Pump No.3 | Motor Pump | Primary Filtration | Filtration Backwash Pumping
none | TLS_NV3087SttAL | NV3087 Startup Alarm | Digital |  | NV3087SttAL | SttAL | 2PMP087 | NV3087 | Backwash Pump No.3 | Motor Pump | Primary Filtration | Filtration Backwash Pumping
none | TLS_NV308bFlwHiAL | NV3085/6/7 backwash pumps water flow high Alarm | Digital |  | NV308bFlwHiAL | bFlwHiAL |  | NV308
none | TLS_NV308bRst | NV3085/6/7 water flow high Alarm reset | Digital |  | NV308bRst | bRst |  | NV308
none | TLS_NV4031Aut | NV4031 Auto mode | Digital |  | NV4031Aut | Aut | 3PMD031 | NV4031 | Alum Dose Pump 1 | Pump | Chemical Systems | Alum Dosing
none | TLS_NV4031Dty1 | NV4031 Device Primary | Digital |  | NV4031Dty1 | Dty1 | 3PMD031 | NV4031 | Alum Dose Pump 1 | Pump | Chemical Systems | Alum Dosing
none | TLS_NV4031Dty2 | NV4031 Device Secondary | Digital |  | NV4031Dty2 | Dty2 | 3PMD031 | NV4031 | Alum Dose Pump 1 | Pump | Chemical Systems | Alum Dosing
none | TLS_NV4031Dty3 | NV4031 Device Tertiary | Digital |  | NV4031Dty3 | Dty3 | 3PMD031 | NV4031 | Alum Dose Pump 1 | Pump | Chemical Systems | Alum Dosing
none | TLS_NV4031FltGen | NV4031 General Alarm | Digital |  | NV4031FltGen | FltGen | 3PMD031 | NV4031 | Alum Dose Pump 1 | Pump | Chemical Systems | Alum Dosing
none | TLS_NV4031HrsDaily | NV4031 Hours run during last period | Int16 | hr | NV4031HrsDaily | HrsDaily | 3PMD031 | NV4031 | Alum Dose Pump 1 | Pump | Chemical Systems | Alum Dosing
none | TLS_NV4031HrsRun | NV4031 Current run hours | Int32 | hr | NV4031HrsRun | HrsRun | 3PMD031 | NV4031 | Alum Dose Pump 1 | Pump | Chemical Systems | Alum Dosing
none | TLS_NV4031LowDRAL | NV4031Low Dose Rate Alarm output to PMI | Digital |  | NV4031LowDRAL | LowDRAL | 3PMD031 | NV4031 | Alum Dose Pump 1 | Pump | Chemical Systems | Alum Dosing
none | TLS_NV4031LowDRRst | NV4031LowDR Alarm reset | Digital |  | NV4031LowDRRst | DRRst | 3PMD031 | NV4031Low | Alum Dose Pump 1 | Pump | Chemical Systems | Alum Dosing
none | TLS_NV4031OP | Alum Dose Pump 4031 Speed | Float32 | % | NV4031OP | OP | 3PMD031 | NV4031 | Alum Dose Pump 1 | Pump | Chemical Systems | Alum Dosing
none | TLS_NV4031RdyAL | NV4031 NOT available Alarm | Digital |  | NV4031RdyAL | RdyAL | 3PMD031 | NV4031 | Alum Dose Pump 1 | Pump | Chemical Systems | Alum Dosing
none | TLS_NV4031RdyDI | Alum Dosing Pump No.1 Ready | Digital |  | NV4031RdyDI | RdyDI | 3PMD031 | NV4031 | Alum Dose Pump 1 | Pump | Chemical Systems | Alum Dosing
none | TLS_NV4031RefAut | NV4031 Automatic speed reference | Float32 | % | NV4031RefAut | RefAut | 3PMD031 | NV4031 | Alum Dose Pump 1 | Pump | Chemical Systems | Alum Dosing
none | TLS_NV4031RefMan | NV4031 PMI manual speed reference | Float32 | % | NV4031RefMan | RefMan | 3PMD031 | NV4031 | Alum Dose Pump 1 | Pump | Chemical Systems | Alum Dosing
none | TLS_NV4031RngDI | Alum Dosing Pump No.1 Running | Digital |  | NV4031RngDI | RngDI | 3PMD031 | NV4031 | Alum Dose Pump 1 | Pump | Chemical Systems | Alum Dosing
none | TLS_NV4031Rst | NV4031 Alarm reset | Digital |  | NV4031Rst | Rst | 3PMD031 | NV4031 | Alum Dose Pump 1 | Pump | Chemical Systems | Alum Dosing
none | TLS_NV4031SpdAOAL | NV4031SpdAO analogue output hardware Alarm | Digital |  | NV4031SpdAOAL | AL | 3PMD031 | NV4031SpdAO | Alum Dose Pump 1 | Pump | Chemical Systems | Alum Dosing
none | TLS_NV4031StpAL | NV4031 Shutdown Alarm | Digital |  | NV4031StpAL | StpAL | 3PMD031 | NV4031 | Alum Dose Pump 1 | Pump | Chemical Systems | Alum Dosing
none | TLS_NV4031SttAL | NV4031 Startup Alarm | Digital |  | NV4031SttAL | SttAL | 3PMD031 | NV4031 | Alum Dose Pump 1 | Pump | Chemical Systems | Alum Dosing
none | TLS_NV4032Aut | NV4032 Auto mode | Digital |  | NV4032Aut | Aut | 3PMD032 | NV4032 | Alum Dose Pump 2 | Pump | Chemical Systems | Alum Dosing
none | TLS_NV4032Dty1 | NV4032 Device Primary -Duty 1 | Digital |  | NV4032Dty1 | Dty1 | 3PMD032 | NV4032 | Alum Dose Pump 2 | Pump | Chemical Systems | Alum Dosing
none | TLS_NV4032Dty2 | NV4032 Device Secondary- Duty 2 | Digital |  | NV4032Dty2 | Dty2 | 3PMD032 | NV4032 | Alum Dose Pump 2 | Pump | Chemical Systems | Alum Dosing
none | TLS_NV4032Dty3 | NV4032 Device Tertiary | Digital |  | NV4032Dty3 | Dty3 | 3PMD032 | NV4032 | Alum Dose Pump 2 | Pump | Chemical Systems | Alum Dosing
none | TLS_NV4032FltGen | NV4032 General Alarm | Digital |  | NV4032FltGen | FltGen | 3PMD032 | NV4032 | Alum Dose Pump 2 | Pump | Chemical Systems | Alum Dosing
none | TLS_NV4032HrsDaily | NV4032 Hours run during last period | Int16 | hr | NV4032HrsDaily | HrsDaily | 3PMD032 | NV4032 | Alum Dose Pump 2 | Pump | Chemical Systems | Alum Dosing
none | TLS_NV4032HrsRun | NV4032 Current run hours | Int32 | hr | NV4032HrsRun | HrsRun | 3PMD032 | NV4032 | Alum Dose Pump 2 | Pump | Chemical Systems | Alum Dosing
none | TLS_NV4032LowDRAL | NV4032Low Dose Rate Alarm output to PMI | Digital |  | NV4032LowDRAL | LowDRAL | 3PMD032 | NV4032 | Alum Dose Pump 2 | Pump | Chemical Systems | Alum Dosing
none | TLS_NV4032LowDRRst | NV4032LowDR Alarm reset | Digital |  | NV4032LowDRRst | DRRst | 3PMD032 | NV4032Low | Alum Dose Pump 2 | Pump | Chemical Systems | Alum Dosing
none | TLS_NV4032OP | Alum Dose Pump 4032 Speed | Float32 | % | NV4032OP | OP | 3PMD032 | NV4032 | Alum Dose Pump 2 | Pump | Chemical Systems | Alum Dosing
none | TLS_NV4032RdyAL | NV4032 NOT available Alarm | Digital |  | NV4032RdyAL | RdyAL | 3PMD032 | NV4032 | Alum Dose Pump 2 | Pump | Chemical Systems | Alum Dosing
none | TLS_NV4032RdyDI | Alum Dosing Pump No.2 Ready | Digital |  | NV4032RdyDI | RdyDI | 3PMD032 | NV4032 | Alum Dose Pump 2 | Pump | Chemical Systems | Alum Dosing
none | TLS_NV4032RefAut | NV4032 Automatic speed reference | Float32 | % | NV4032RefAut | RefAut | 3PMD032 | NV4032 | Alum Dose Pump 2 | Pump | Chemical Systems | Alum Dosing
none | TLS_NV4032RefMan | NV4032 PMI manual speed reference | Float32 | % | NV4032RefMan | RefMan | 3PMD032 | NV4032 | Alum Dose Pump 2 | Pump | Chemical Systems | Alum Dosing
none | TLS_NV4032RngDI | Alum Dosing Pump No.2 Running | Digital |  | NV4032RngDI | RngDI | 3PMD032 | NV4032 | Alum Dose Pump 2 | Pump | Chemical Systems | Alum Dosing
none | TLS_NV4032Rst | NV4032 Alarm reset | Digital |  | NV4032Rst | Rst | 3PMD032 | NV4032 | Alum Dose Pump 2 | Pump | Chemical Systems | Alum Dosing
none | TLS_NV4032SpdAOAL | NV4032SpdAO analogue output hardware Alarm | Digital |  | NV4032SpdAOAL | AL | 3PMD032 | NV4032SpdAO | Alum Dose Pump 2 | Pump | Chemical Systems | Alum Dosing
none | TLS_NV4032StpAL | NV4032 Shutdown Alarm | Digital |  | NV4032StpAL | StpAL | 3PMD032 | NV4032 | Alum Dose Pump 2 | Pump | Chemical Systems | Alum Dosing
none | TLS_NV4032SttAL | NV4032 Startup Alarm | Digital |  | NV4032SttAL | SttAL | 3PMD032 | NV4032 | Alum Dose Pump 2 | Pump | Chemical Systems | Alum Dosing
none | TLS_NV4033Aut | NV4033 Auto mode | Digital |  | NV4033Aut | Aut | 3PMD033 | NV4033 | Alum Dose Pump 3 | Pump | Chemical Systems | Alum Dosing
none | TLS_NV4033Dty1 | NV4033 Device Primary Duty 1 | Digital |  | NV4033Dty1 | Dty1 | 3PMD033 | NV4033 | Alum Dose Pump 3 | Pump | Chemical Systems | Alum Dosing
none | TLS_NV4033Dty2 | NV4033 Device Secondary Duty 2 | Digital |  | NV4033Dty2 | Dty2 | 3PMD033 | NV4033 | Alum Dose Pump 3 | Pump | Chemical Systems | Alum Dosing
none | TLS_NV4033Dty3 | NV4033 Device Tertiary | Digital |  | NV4033Dty3 | Dty3 | 3PMD033 | NV4033 | Alum Dose Pump 3 | Pump | Chemical Systems | Alum Dosing
none | TLS_NV4033FltGen | NV4033 General Alarm | Digital |  | NV4033FltGen | FltGen | 3PMD033 | NV4033 | Alum Dose Pump 3 | Pump | Chemical Systems | Alum Dosing
none | TLS_NV4033HrsDaily | NV4033 Hours run during last period | Int16 | hr | NV4033HrsDaily | HrsDaily | 3PMD033 | NV4033 | Alum Dose Pump 3 | Pump | Chemical Systems | Alum Dosing
none | TLS_NV4033HrsRun | NV4033 Current run hours | Int32 | hr | NV4033HrsRun | HrsRun | 3PMD033 | NV4033 | Alum Dose Pump 3 | Pump | Chemical Systems | Alum Dosing
none | TLS_NV4033LowDRAL | NV4033Low Dose Rate Alarm output to PMI | Digital |  | NV4033LowDRAL | LowDRAL | 3PMD033 | NV4033 | Alum Dose Pump 3 | Pump | Chemical Systems | Alum Dosing
none | TLS_NV4033LowDRRst | NV4033LowDR Alarm reset | Digital |  | NV4033LowDRRst | DRRst | 3PMD033 | NV4033Low | Alum Dose Pump 3 | Pump | Chemical Systems | Alum Dosing
none | TLS_NV4033OP | Alum Dose Pump 4033 Speed | Float32 | % | NV4033OP | OP | 3PMD033 | NV4033 | Alum Dose Pump 3 | Pump | Chemical Systems | Alum Dosing
none | TLS_NV4033RdyAL | NV4033 NOT available Alarm | Digital |  | NV4033RdyAL | RdyAL | 3PMD033 | NV4033 | Alum Dose Pump 3 | Pump | Chemical Systems | Alum Dosing
none | TLS_NV4033RdyDI | Alum Dosing Pump No.3 Ready | Digital |  | NV4033RdyDI | RdyDI | 3PMD033 | NV4033 | Alum Dose Pump 3 | Pump | Chemical Systems | Alum Dosing
none | TLS_NV4033RefAut | NV4033 Automatic speed reference | Float32 | % | NV4033RefAut | RefAut | 3PMD033 | NV4033 | Alum Dose Pump 3 | Pump | Chemical Systems | Alum Dosing
none | TLS_NV4033RefMan | NV4033 PMI manual speed reference | Float32 | % | NV4033RefMan | RefMan | 3PMD033 | NV4033 | Alum Dose Pump 3 | Pump | Chemical Systems | Alum Dosing
none | TLS_NV4033RngDI | Alum Dosing Pump No.3 Running | Digital |  | NV4033RngDI | RngDI | 3PMD033 | NV4033 | Alum Dose Pump 3 | Pump | Chemical Systems | Alum Dosing
none | TLS_NV4033Rst | NV4033 Alarm reset | Digital |  | NV4033Rst | Rst | 3PMD033 | NV4033 | Alum Dose Pump 3 | Pump | Chemical Systems | Alum Dosing
none | TLS_NV4033SpdAOAL | NV4033SpdAO analogue output hardware Alarm | Digital |  | NV4033SpdAOAL | AL | 3PMD033 | NV4033SpdAO | Alum Dose Pump 3 | Pump | Chemical Systems | Alum Dosing
none | TLS_NV4033StpAL | NV4033 Shutdown Alarm | Digital |  | NV4033StpAL | StpAL | 3PMD033 | NV4033 | Alum Dose Pump 3 | Pump | Chemical Systems | Alum Dosing
none | TLS_NV4033SttAL | NV4033 Startup Alarm | Digital |  | NV4033SttAL | SttAL | 3PMD033 | NV4033 | Alum Dose Pump 3 | Pump | Chemical Systems | Alum Dosing
none | TLS_NV4034Aut | NV4034 Auto mode | Digital |  | NV4034Aut | Aut | 3PMD034 | NV4034 | Alum Dose Pump 4 | Pump | Chemical Systems | Alum Dosing
none | TLS_NV4034Dty1 | NV4034 Device Primary | Digital |  | NV4034Dty1 | Dty1 | 3PMD034 | NV4034 | Alum Dose Pump 4 | Pump | Chemical Systems | Alum Dosing
none | TLS_NV4034Dty2 | NV4034 Device Secondary | Digital |  | NV4034Dty2 | Dty2 | 3PMD034 | NV4034 | Alum Dose Pump 4 | Pump | Chemical Systems | Alum Dosing
none | TLS_NV4034Dty3 | NV4034 Device Tertiary | Digital |  | NV4034Dty3 | Dty3 | 3PMD034 | NV4034 | Alum Dose Pump 4 | Pump | Chemical Systems | Alum Dosing
none | TLS_NV4034FltGen | NV4034 General Alarm | Digital |  | NV4034FltGen | FltGen | 3PMD034 | NV4034 | Alum Dose Pump 4 | Pump | Chemical Systems | Alum Dosing
none | TLS_NV4034HrsDaily | NV4034 Hours run during last period | Int16 | hr | NV4034HrsDaily | HrsDaily | 3PMD034 | NV4034 | Alum Dose Pump 4 | Pump | Chemical Systems | Alum Dosing
none | TLS_NV4034HrsRun | NV4034 Current run hours | Int32 | hr | NV4034HrsRun | HrsRun | 3PMD034 | NV4034 | Alum Dose Pump 4 | Pump | Chemical Systems | Alum Dosing
none | TLS_NV4034LowDRAL | NV4034Low Dose Rate Alarm output to PMI | Digital |  | NV4034LowDRAL | LowDRAL | 3PMD034 | NV4034 | Alum Dose Pump 4 | Pump | Chemical Systems | Alum Dosing
none | TLS_NV4034LowDRRst | NV4034LowDR Alarm reset | Digital |  | NV4034LowDRRst | DRRst | 3PMD034 | NV4034Low | Alum Dose Pump 4 | Pump | Chemical Systems | Alum Dosing
none | TLS_NV4034OP | Alum Dose Pump 4034 Speed | Float32 | % | NV4034OP | OP | 3PMD034 | NV4034 | Alum Dose Pump 4 | Pump | Chemical Systems | Alum Dosing
none | TLS_NV4034RdyAL | NV4034 NOT available Alarm | Digital |  | NV4034RdyAL | RdyAL | 3PMD034 | NV4034 | Alum Dose Pump 4 | Pump | Chemical Systems | Alum Dosing
none | TLS_NV4034RdyDI | Alum Dosing Pump No.4 Ready | Digital |  | NV4034RdyDI | RdyDI | 3PMD034 | NV4034 | Alum Dose Pump 4 | Pump | Chemical Systems | Alum Dosing
none | TLS_NV4034RefAut | NV4034 Automatic speed reference | Float32 | % | NV4034RefAut | RefAut | 3PMD034 | NV4034 | Alum Dose Pump 4 | Pump | Chemical Systems | Alum Dosing
none | TLS_NV4034RefMan | NV4034 PMI manual speed reference | Float32 | % | NV4034RefMan | RefMan | 3PMD034 | NV4034 | Alum Dose Pump 4 | Pump | Chemical Systems | Alum Dosing
none | TLS_NV4034RngDI | Alum Dosing Pump No.4 Running | Digital |  | NV4034RngDI | RngDI | 3PMD034 | NV4034 | Alum Dose Pump 4 | Pump | Chemical Systems | Alum Dosing
none | TLS_NV4034Rst | NV4034 Alarm reset | Digital |  | NV4034Rst | Rst | 3PMD034 | NV4034 | Alum Dose Pump 4 | Pump | Chemical Systems | Alum Dosing
none | TLS_NV4034SpdAOAL | NV4034SpdAO analogue output hardware Alarm | Digital |  | NV4034SpdAOAL | AL | 3PMD034 | NV4034SpdAO | Alum Dose Pump 4 | Pump | Chemical Systems | Alum Dosing
none | TLS_NV4034StpAL | NV4034 Shutdown Alarm | Digital |  | NV4034StpAL | StpAL | 3PMD034 | NV4034 | Alum Dose Pump 4 | Pump | Chemical Systems | Alum Dosing
none | TLS_NV4034SttAL | NV4034 Startup Alarm | Digital |  | NV4034SttAL | SttAL | 3PMD034 | NV4034 | Alum Dose Pump 4 | Pump | Chemical Systems | Alum Dosing
none | TLS_NV4103Aut | NV4103 Auto mode | Digital |  | NV4103Aut | Aut |  | NV4103
none | TLS_NV4103FltGen | NV4103 General Alarm | Digital |  | NV4103FltGen | FltGen |  | NV4103
none | TLS_NV4103HrsDaily | NV4103 Hours run during last period | Int16 | hr | NV4103HrsDaily | HrsDaily |  | NV4103
none | TLS_NV4103HrsRun | NV4103 Current run hours | Int32 | hr | NV4103HrsRun | HrsRun |  | NV4103
none | TLS_NV4103RateSP | Rotary Valve Feed Rate from SCADA | Float32 | kg/min | NV4103RateSP | RateSP |  | NV4103
none | TLS_NV4103RdyAL | NV4103 NOT available Alarm | Digital |  | NV4103RdyAL | RdyAL |  | NV4103
none | TLS_NV4103RdyDI | Lime Bin Rotary Valve Ready | Digital |  | NV4103RdyDI | RdyDI |  | NV4103
none | TLS_NV4103RngDI | Lime Bin Rotary Valve Running | Digital |  | NV4103RngDI | RngDI |  | NV4103
none | TLS_NV4103Rst | NV4103 Alarm reset | Digital |  | NV4103Rst | Rst |  | NV4103
none | TLS_NV4103RunTime |  | Float32 | sec | NV4103RunTime | RunTime |  | NV4103
none | TLS_NV4103StpAL | NV4103 Shutdown Alarm | Digital |  | NV4103StpAL | StpAL |  | NV4103
none | TLS_NV4103SttAL | NV4103 Startup Alarm | Digital |  | NV4103SttAL | SttAL |  | NV4103
none | TLS_NV41107AlarmPV | Post Lime Recirculation Pump Alarm Word | Int16 |  | NV41107AlarmPV | AlarmPV |  | NV41107
none | TLS_NV41107ALMDI | Lime Saturator Recirc Pump Drive Alarm | Digital |  | NV41107ALMDI | ALMDI |  | NV41107
none | TLS_NV41107AmpsPV | Post Lime Recirculation Pump Current | Float32 | A | NV41107AmpsPV | AmpsPV |  | NV41107
none | TLS_NV41107Aut | NV41107 Auto mode | Digital |  | NV41107Aut | Aut |  | NV41107
none | TLS_NV41107AUXALMDI | Lime Saturator Recirc Pump Drive Common Healthy | Digital |  | NV41107AUXALMDI | AUXALMDI |  | NV41107
none | TLS_NV41107CBCAL | NV41107 Circuit Breaker Closed Alarm | Digital |  | NV41107CBCAL | CBCAL |  | NV41107
none | TLS_NV41107CBCDI | Lime Saturator Recirc Pump Circuit Break Closed | Digital |  | NV41107CBCDI | CBCDI |  | NV41107
none | TLS_NV41107CPAAL | NV41107 Control Power Failure Alarm | Digital |  | NV41107CPAAL | CPAAL |  | NV41107
none | TLS_NV41107CPADI | Lime Saturator Recirc Pump Control Power Avail | Digital |  | NV41107CPADI | CPADI |  | NV41107
none | TLS_NV41107DCVPV | Post Lime Recirculation Pump DC Bus Voltage | Float32 | VDC | NV41107DCVPV | DCVPV |  | NV41107
none | TLS_NV41107DrvAL | NV41107 Drive alarm | Digital |  | NV41107DrvAL | DrvAL |  | NV41107
none | TLS_NV41107ESTAL | NV41107 Emergency Stop Alarm | Digital |  | NV41107ESTAL | ESTAL |  | NV41107
none | TLS_NV41107ESTDI | Lime Saturator Recirc Pump Emergency Stop | Digital |  | NV41107ESTDI | ESTDI |  | NV41107
none | TLS_NV41107FltGen | NV41107 General alarm | Digital |  | NV41107FltGen | FltGen |  | NV41107
none | TLS_NV41107HrsDaily | NV41107 Hours run during last period | Int16 | hr | NV41107HrsDaily | HrsDaily |  | NV41107
none | TLS_NV41107HrsRun | NV41107 Current run hours/10 | Int32 | hr | NV41107HrsRun | HrsRun |  | NV41107
none | TLS_NV41107HzPV | Post Lime Recirculation Pump Frequency | Float32 | Hz | NV41107HzPV | HzPV |  | NV41107
none | TLS_NV41107kWPV | Post Lime Recirculation Pump Power | Float32 | kw | NV41107kWPV | kWPV |  | NV41107
none | TLS_NV41107LICAL | NV41107 Local Isolator Alarm | Digital |  | NV41107LICAL | LICAL |  | NV41107
none | TLS_NV41107LICDI | Lime Saturator Recirc Pump Local Isolator Closed | Digital |  | NV41107LICDI | LICDI |  | NV41107
none | TLS_NV41107LocAL |  | Digital |  | NV41107LocAL | LocAL |  | NV41107
none | TLS_NV41107OP | NV41107 Speed Output for SCADA | Float32 | % | NV41107OP | OP |  | NV41107
none | TLS_NV41107RefAut | NV41107 Speed Reference Auto | Float32 | % | NV41107RefAut | RefAut |  | NV41107
none | TLS_NV41107RefMan | NV41107 Speed Reference Manual | Float32 | % | NV41107RefMan | RefMan |  | NV41107
none | TLS_NV41107REMDI | Lime Saturator Recirc Pump Control Mode Remote | Digital |  | NV41107REMDI | REMDI |  | NV41107
none | TLS_NV41107RNGDI | Lime Saturator Recirc Pump Running | Digital |  | NV41107RNGDI | RNGDI |  | NV41107
none | TLS_NV41107Rst | NV41107 Alarm reset | Digital |  | NV41107Rst | Rst |  | NV41107
none | TLS_NV41107SpdAO | Pre-Lime Feeder 1 Speed Reference | Int16 |  | NV41107SpdAO | SpdAO |  | NV41107
none | TLS_NV41107SpeedPV | Post Lime Recirculation Pump Actual Speed | Float32 | RPM | NV41107SpeedPV | SpeedPV |  | NV41107
none | TLS_NV41107StatusPV | Post Lime Recirculation Pump Status | Int16 |  | NV41107StatusPV | StatusPV |  | NV41107
none | TLS_NV41107StpAL | NV41107 Shutdown alarm | Digital |  | NV41107StpAL | StpAL |  | NV41107
none | TLS_NV41107SttAL | NV41107 Startup alarm | Digital |  | NV41107SttAL | SttAL |  | NV41107
none | TLS_NV41107TempAL | NV41107 Stator Temperature Alarm | Digital |  | NV41107TempAL | TempAL |  | NV41107
none | TLS_NV41107TempPV | Post Lime Recirculation Pump Drive Temperature | Float32 | C | NV41107TempPV | TempPV |  | NV41107
none | TLS_NV41107TorquePV | Post Lime Recirculation Pump Torque | Float32 | % | NV41107TorquePV | TorquePV |  | NV41107
none | TLS_NV41107VoltsPV | Post Lime Recirculation Pump Motor Voltage | Float32 | V | NV41107VoltsPV | VoltsPV |  | NV41107
none | TLS_NV41108AlarmPV | Post Lime Saturator Alarm Word | Int16 |  | NV41108AlarmPV | AlarmPV |  | NV41108
none | TLS_NV41108ALMDI | Lime Saturator Rake Drive Alarm | Digital |  | NV41108ALMDI | ALMDI |  | NV41108
none | TLS_NV41108AmpsPV | Post Lime Saturator Current | Float32 | A | NV41108AmpsPV | AmpsPV |  | NV41108
none | TLS_NV41108Aut | NV41108 Auto mode | Digital |  | NV41108Aut | Aut |  | NV41108
none | TLS_NV41108AuxAL | NV41108 Auxiliaries Alarm | Digital |  | NV41108AuxAL | AuxAL |  | NV41108
none | TLS_NV41108AUXALMDI | Lime Saturator Rake Drive Common Healthy | Digital |  | NV41108AUXALMDI | AUXALMDI |  | NV41108
none | TLS_NV41108CBCAL | NV41108 Circuit Breaker Closed Alarm | Digital |  | NV41108CBCAL | CBCAL |  | NV41108
none | TLS_NV41108CBCDI | Lime Saturator Rake Drive Circuit Breaker Closed | Digital |  | NV41108CBCDI | CBCDI |  | NV41108
none | TLS_NV41108CPAAL | NV41108 Control Power Failure Alarm | Digital |  | NV41108CPAAL | CPAAL |  | NV41108
none | TLS_NV41108CPADI | Lime Saturator Rake Drive Control Power Avail | Digital |  | NV41108CPADI | CPADI |  | NV41108
none | TLS_NV41108DCVPV | Post Lime Saturator DC Bus Voltage | Float32 | VDC | NV41108DCVPV | DCVPV |  | NV41108
none | TLS_NV41108DrvAL | NV41108 Drive alarm | Digital |  | NV41108DrvAL | DrvAL |  | NV41108
none | TLS_NV41108ESTAL | NV41108 Emergency Stop Alarm | Digital |  | NV41108ESTAL | ESTAL |  | NV41108
none | TLS_NV41108ESTDI | Lime Saturator Rake Drive Emergency Stop | Digital |  | NV41108ESTDI | ESTDI |  | NV41108
none | TLS_NV41108FltGen | NV41108 General alarm | Digital |  | NV41108FltGen | FltGen |  | NV41108
none | TLS_NV41108GB1LoAL | NV41108 Gearbox 1 Lo Oil Alarm | Digital |  | NV41108GB1LoAL | GB1LoAL |  | NV41108
none | TLS_NV41108GB2LoAL | NV41108 Gearbox 2 Lo Oil Alarm | Digital |  | NV41108GB2LoAL | GB2LoAL |  | NV41108
none | TLS_NV41108HrsDaily | NV41108 Hours run during last period | Int16 | hr | NV41108HrsDaily | HrsDaily |  | NV41108
none | TLS_NV41108HrsRun | NV41108 Current run hours/10 | Int32 | hr | NV41108HrsRun | HrsRun |  | NV41108
none | TLS_NV41108HzPV | Post Lime Saturator Frequency | Float32 | Hz | NV41108HzPV | HzPV |  | NV41108
none | TLS_NV41108kWPV | Post Lime Saturator Power | Float32 | kw | NV41108kWPV | kWPV |  | NV41108
none | TLS_NV41108LICAL | NV41108 Local Isolator Alarm | Digital |  | NV41108LICAL | LICAL |  | NV41108
none | TLS_NV41108LICDI | Lime Saturator Rake Drive Local Isoaltor Closed | Digital |  | NV41108LICDI | LICDI |  | NV41108
none | TLS_NV41108LocAL |  | Digital |  | NV41108LocAL | LocAL |  | NV41108
none | TLS_NV41108OP | NV41108 Speed Output for SCADA | Float32 | % | NV41108OP | OP |  | NV41108
none | TLS_NV41108RefAut | NV41108 Speed Reference Auto | Float32 | RPM | NV41108RefAut | RefAut |  | NV41108
none | TLS_NV41108RefMan | NV41108 Speed Reference Manual | Float32 | % | NV41108RefMan | RefMan |  | NV41108
none | TLS_NV41108REMDI | Lime Saturator Rake Drive Control Mode Remote | Digital |  | NV41108REMDI | REMDI |  | NV41108
none | TLS_NV41108RNGDI | Lime taturator Rake Drive Running | Digital |  | NV41108RNGDI | RNGDI |  | NV41108
none | TLS_NV41108Rst | NV41108 Alarm reset | Digital |  | NV41108Rst | Rst |  | NV41108
none | TLS_NV41108SpdAO | Pre-Lime Feeder 1 Speed Reference | Int16 |  | NV41108SpdAO | SpdAO |  | NV41108
none | TLS_NV41108SpeedPV | Post Lime Saturator Actual Speed | Float32 | RPM | NV41108SpeedPV | SpeedPV |  | NV41108
none | TLS_NV41108StatusPV | Post Lime Saturator Status | Int16 |  | NV41108StatusPV | StatusPV |  | NV41108
none | TLS_NV41108StpAL | NV41108 Shutdown alarm | Digital |  | NV41108StpAL | StpAL |  | NV41108
none | TLS_NV41108SttAL | NV41108 Startup alarm | Digital |  | NV41108SttAL | SttAL |  | NV41108
none | TLS_NV41108TempPV | Post Lime Saturator Drive Temperature | Float32 | C | NV41108TempPV | TempPV |  | NV41108
none | TLS_NV41108TorquePV | Post Lime Saturator Torque | Float32 | % | NV41108TorquePV | TorquePV |  | NV41108
none | TLS_NV41108TRQFORCE | Lime Saturator Rake Drive Torque | Digital |  | NV41108TRQFORCE | TRQFORCE |  | NV41108
none | TLS_NV41108TRQHHAL | Lime Saturator Rake Drive Torque High High Alarm | Digital |  | NV41108TRQHHAL | TRQHHAL |  | NV41108
none | TLS_NV41108TRQHiAL | Lime Saturator Rake Drive Torque High Alarm | Digital |  | NV41108TRQHiAL | TRQHiAL |  | NV41108
none | TLS_NV41108TRQLLAL | Lime Saturator Rake Drive Torque Low Low Alarm | Digital |  | NV41108TRQLLAL | TRQLLAL |  | NV41108
none | TLS_NV41108TRQLoAL | Lime Saturator Rake Drive Torque Low Alarm | Digital |  | NV41108TRQLoAL | TRQLoAL |  | NV41108
none | TLS_NV41108TRQLpAL | Lime Saturator Rake Drive Torque Loop Alarm | Digital |  | NV41108TRQLpAL | TRQLpAL |  | NV41108
none | TLS_NV41108TRQPV | Lime Saturator Rake Drive Torque | Float32 | % | NV41108TRQPV | TRQPV |  | NV41108
none | TLS_NV41108TRQPVForce | Lime Saturator Rake Drive Torque Force SP | Float32 | % | NV41108TRQPVForce | TRQPVForce |  | NV41108
none | TLS_NV41108TRQPVHH | Lime Saturator Rake Drive Torque High High SP | Float32 | % | NV41108TRQPVHH | TRQPVHH |  | NV41108
none | TLS_NV41108TRQPVHi | Lime Saturator Rake Drive Torque High SP | Float32 | % | NV41108TRQPVHi | TRQPVHi |  | NV41108
none | TLS_NV41108TRQPVLL | Lime Saturator Rake Drive Torque Low Low SP | Float32 | % | NV41108TRQPVLL | TRQPVLL |  | NV41108
none | TLS_NV41108TRQPVLo | Lime Saturator Rake Drive Torque Low SP | Float32 | % | NV41108TRQPVLo | TRQPVLo |  | NV41108
none | TLS_NV41108TRQRateAL | Lime Saturator Rake Drive Torque Rate Alarm | Digital |  | NV41108TRQRateAL | TRQRateAL |  | NV41108
none | TLS_NV41108VoltsPV | Post Lime Saturator Motor Voltage | Float32 | V | NV41108VoltsPV | VoltsPV |  | NV41108
none | TLS_NV41110AlarmPV | Post Lime Dosing Pump 3 Alarm Word | Int16 |  | NV41110AlarmPV | AlarmPV |  | NV41110
none | TLS_NV41110ALMDI | Lime Water Dosing Pump 3 Drive Alarm | Digital |  | NV41110ALMDI | ALMDI |  | NV41110
none | TLS_NV41110AmpsPV | Post Lime Dosing Pump 3 Current | Float32 | A | NV41110AmpsPV | AmpsPV |  | NV41110
none | TLS_NV41110Aut | NV41110 Auto mode | Digital |  | NV41110Aut | Aut |  | NV41110
none | TLS_NV41110AuxAL | NV41110 Auxiliaries Alarm | Digital |  | NV41110AuxAL | AuxAL |  | NV41110
none | TLS_NV41110AUXALMDI | Lime Water Dosing Pump 3 Drive Common Healthy | Digital |  | NV41110AUXALMDI | AUXALMDI |  | NV41110
none | TLS_NV41110CBCAL | NV41110 Circuit Breaker Closed Alarm | Digital |  | NV41110CBCAL | CBCAL |  | NV41110
none | TLS_NV41110CBCDI | Lime Water Dosing Pump 3 Circuit Breaker Closed | Digital |  | NV41110CBCDI | CBCDI |  | NV41110
none | TLS_NV41110CPAAL | NV41110 Control Power Failure Alarm | Digital |  | NV41110CPAAL | CPAAL |  | NV41110
none | TLS_NV41110CPADI | Lime Water Dosing Pump 3 Control Power Avail | Digital |  | NV41110CPADI | CPADI |  | NV41110
none | TLS_NV41110DCVPV | Post Lime Dosing Pump 3 DC Bus Voltage | Float32 | VDC | NV41110DCVPV | DCVPV |  | NV41110
none | TLS_NV41110DrvAL | NV41110 Drive alarm | Digital |  | NV41110DrvAL | DrvAL |  | NV41110
none | TLS_NV41110Dty1 |  | Digital |  | NV41110Dty1 | Dty1 |  | NV41110
none | TLS_NV41110Dty1Cmd |  | Digital |  | NV41110Dty1Cmd | Dty1Cmd |  | NV41110
none | TLS_NV41110Dty2 |  | Digital |  | NV41110Dty2 | Dty2 |  | NV41110
none | TLS_NV41110Dty2Cmd |  | Digital |  | NV41110Dty2Cmd | Dty2Cmd |  | NV41110
none | TLS_NV41110ESTAL | NV41110 Emergency Stop Alarm | Digital |  | NV41110ESTAL | ESTAL |  | NV41110
none | TLS_NV41110ESTDI | Lime Water Dosing Pump 3 Emergency Stop | Digital |  | NV41110ESTDI | ESTDI |  | NV41110
none | TLS_NV41110FltGen | NV41110 General alarm | Digital |  | NV41110FltGen | FltGen |  | NV41110
none | TLS_NV41110HrsDaily | NV41110 Hours run during last period | Int16 | hr | NV41110HrsDaily | HrsDaily |  | NV41110
none | TLS_NV41110HrsRun | NV41110 Current run hours/10 | Int32 | hr | NV41110HrsRun | HrsRun |  | NV41110
none | TLS_NV41110HzPV | Post Lime Dosing Pump 3 Frequency | Float32 | Hz | NV41110HzPV | HzPV |  | NV41110
none | TLS_NV41110kWPV | Post Lime Dosing Pump 3 Power | Float32 | kw | NV41110kWPV | kWPV |  | NV41110
none | TLS_NV41110LICAL | NV41110 Local Isolator Alarm | Digital |  | NV41110LICAL | LICAL |  | NV41110
none | TLS_NV41110LICDI | Lime Water Dosing Pump 3 Local Isolator Closed | Digital |  | NV41110LICDI | LICDI |  | NV41110
none | TLS_NV41110LocAL |  | Digital |  | NV41110LocAL | LocAL |  | NV41110
none | TLS_NV41110OP | NV41110 Speed Output for SCADA | Float32 | % | NV41110OP | OP |  | NV41110
none | TLS_NV41110RefAut | NV41110 Speed Reference Auto | Float32 | % | NV41110RefAut | RefAut |  | NV41110
none | TLS_NV41110RefMan | NV41110 Speed Reference Manual | Float32 | % | NV41110RefMan | RefMan |  | NV41110
none | TLS_NV41110REMDI | Lime Water Dosing Pump 3 Control Mode Remote | Digital |  | NV41110REMDI | REMDI |  | NV41110
none | TLS_NV41110RNGDI | Lime Water Dosing Pump 3 Running | Digital |  | NV41110RNGDI | RNGDI |  | NV41110
none | TLS_NV41110Rst | NV41110 Alarm reset | Digital |  | NV41110Rst | Rst |  | NV41110
none | TLS_NV41110SbyCmd |  | Digital |  | NV41110SbyCmd | SbyCmd |  | NV41110
none | TLS_NV41110SpdAO | Post Lime Dosing Pump 3 Speed Reference | Int16 |  | NV41110SpdAO | SpdAO |  | NV41110
none | TLS_NV41110SpeedPV | Post Lime Dosing Pump 3 Actual Speed | Float32 | RPM | NV41110SpeedPV | SpeedPV |  | NV41110
none | TLS_NV41110StatusPV | Post Lime Dosing Pump 3 Status | Int16 |  | NV41110StatusPV | StatusPV |  | NV41110
none | TLS_NV41110StpAL | NV41110 Shutdown alarm | Digital |  | NV41110StpAL | StpAL |  | NV41110
none | TLS_NV41110SttAL | NV41110 Startup alarm | Digital |  | NV41110SttAL | SttAL |  | NV41110
none | TLS_NV41110TempPV | Post Lime Dosing Pump 3 Drive Temperature | Float32 | C | NV41110TempPV | TempPV |  | NV41110
none | TLS_NV41110TorquePV | Post Lime Dosing Pump 3 Torque | Float32 | % | NV41110TorquePV | TorquePV |  | NV41110
none | TLS_NV41110VoltsPV | Post Lime Dosing Pump 3 Motor Voltage | Float32 | V | NV41110VoltsPV | VoltsPV |  | NV41110
none | TLS_NV41111AlarmPV | Post Lime Dosing Pump 1 Alarm Word | Int16 |  | NV41111AlarmPV | AlarmPV |  | NV41111
none | TLS_NV41111ALMDI | Lime Water Dosing Pump 1 Drive Alarm | Digital |  | NV41111ALMDI | ALMDI |  | NV41111
none | TLS_NV41111AmpsPV | Post Lime Dosing Pump 1 Current | Float32 | A | NV41111AmpsPV | AmpsPV |  | NV41111
none | TLS_NV41111Aut | NV41111 Auto mode | Digital |  | NV41111Aut | Aut |  | NV41111
none | TLS_NV41111AuxAL | NV41111 Auxiliaries Alarm | Digital |  | NV41111AuxAL | AuxAL |  | NV41111
none | TLS_NV41111AUXALMDI | Lime Water Dosing Pump 1 Drive Common Healthy | Digital |  | NV41111AUXALMDI | AUXALMDI |  | NV41111
none | TLS_NV41111CBCAL | NV41111 Circuit Breaker Closed Alarm | Digital |  | NV41111CBCAL | CBCAL |  | NV41111
none | TLS_NV41111CBCDI | Lime Water Dosing Pump 1 Circuit Breaker Closed | Digital |  | NV41111CBCDI | CBCDI |  | NV41111
none | TLS_NV41111CPAAL | NV41111 Control Power Failure Alarm | Digital |  | NV41111CPAAL | CPAAL |  | NV41111
none | TLS_NV41111CPADI | Lime Water Dosing Pump 1 Control Power Available | Digital |  | NV41111CPADI | CPADI |  | NV41111
none | TLS_NV41111DCVPV | Post Lime Dosing Pump 1 DC Bus Voltage | Float32 | VDC | NV41111DCVPV | DCVPV |  | NV41111
none | TLS_NV41111DrvAL | NV41111 Drive alarm | Digital |  | NV41111DrvAL | DrvAL |  | NV41111
none | TLS_NV41111Dty1 |  | Digital |  | NV41111Dty1 | Dty1 |  | NV41111
none | TLS_NV41111Dty1Cmd |  | Digital |  | NV41111Dty1Cmd | Dty1Cmd |  | NV41111
none | TLS_NV41111Dty2 |  | Digital |  | NV41111Dty2 | Dty2 |  | NV41111
none | TLS_NV41111Dty2Cmd |  | Digital |  | NV41111Dty2Cmd | Dty2Cmd |  | NV41111
none | TLS_NV41111ESTAL | NV41111 Emergency Stop Alarm | Digital |  | NV41111ESTAL | ESTAL |  | NV41111
none | TLS_NV41111ESTDI | Lime Water Dosing Pump 1 Emergency Stop | Digital |  | NV41111ESTDI | ESTDI |  | NV41111
none | TLS_NV41111FltGen | NV41111 General alarm | Digital |  | NV41111FltGen | FltGen |  | NV41111
none | TLS_NV41111HrsDaily | NV41111 Hours run during last period | Int16 | hr | NV41111HrsDaily | HrsDaily |  | NV41111
none | TLS_NV41111HrsRun | NV41111 Current run hours/10 | Int32 | hr | NV41111HrsRun | HrsRun |  | NV41111
none | TLS_NV41111HzPV | Post Lime Dosing Pump 1 Frequency | Float32 | Hz | NV41111HzPV | HzPV |  | NV41111
none | TLS_NV41111kWPV | Post Lime Dosing Pump 1 Power | Float32 | kw | NV41111kWPV | kWPV |  | NV41111
none | TLS_NV41111LICAL | NV41111 Local Isolator Alarm | Digital |  | NV41111LICAL | LICAL |  | NV41111
none | TLS_NV41111LICDI | Lime Water Dosing Pump 1 Local Isolator Closed | Digital |  | NV41111LICDI | LICDI |  | NV41111
none | TLS_NV41111LocAL |  | Digital |  | NV41111LocAL | LocAL |  | NV41111
none | TLS_NV41111OP | NV41111 Speed Output for SCADA | Float32 | % | NV41111OP | OP |  | NV41111
none | TLS_NV41111RefAut | NV41111 Speed Reference Auto | Float32 | % | NV41111RefAut | RefAut |  | NV41111
none | TLS_NV41111RefMan | NV41111 Speed Reference Manual | Float32 | % | NV41111RefMan | RefMan |  | NV41111
none | TLS_NV41111REMDI | Lime Water Dosing Pump 1 Control Mode Remote | Digital |  | NV41111REMDI | REMDI |  | NV41111
none | TLS_NV41111RNGDI | Lime Water Dosing Pump 1 Running | Digital |  | NV41111RNGDI | RNGDI |  | NV41111
none | TLS_NV41111Rst | NV41111 Alarm reset | Digital |  | NV41111Rst | Rst |  | NV41111
none | TLS_NV41111SbyCmd |  | Digital |  | NV41111SbyCmd | SbyCmd |  | NV41111
none | TLS_NV41111SpdAO | Post Lime Dosing Pump 1 Speed Reference | Int16 |  | NV41111SpdAO | SpdAO |  | NV41111
none | TLS_NV41111SpeedPV | Post Lime Dosing Pump 1 Actual Speed | Float32 | RPM | NV41111SpeedPV | SpeedPV |  | NV41111
none | TLS_NV41111StatusPV | Post Lime Dosing Pump 1 Status | Int16 |  | NV41111StatusPV | StatusPV |  | NV41111
none | TLS_NV41111StpAL | NV41111 Shutdown alarm | Digital |  | NV41111StpAL | StpAL |  | NV41111
none | TLS_NV41111SttAL | NV41111 Startup alarm | Digital |  | NV41111SttAL | SttAL |  | NV41111
none | TLS_NV41111TempPV | Post Lime Dosing Pump 1 Drive Temperature | Float32 | C | NV41111TempPV | TempPV |  | NV41111
none | TLS_NV41111TorquePV | Post Lime Dosing Pump 1 Torque | Float32 | % | NV41111TorquePV | TorquePV |  | NV41111
none | TLS_NV41111VoltsPV | Post Lime Dosing Pump 1 Motor Voltage | Float32 | V | NV41111VoltsPV | VoltsPV |  | NV41111
none | TLS_NV41112AlarmPV | Post Lime Dosing Pump 2 Alarm Word | Int16 |  | NV41112AlarmPV | AlarmPV |  | NV41112
none | TLS_NV41112ALMDI | Lime Water Dosing Pump 2 Drive Alarm | Digital |  | NV41112ALMDI | ALMDI |  | NV41112
none | TLS_NV41112AmpsPV | Post Lime Dosing Pump 2 Current | Float32 | A | NV41112AmpsPV | AmpsPV |  | NV41112
none | TLS_NV41112Aut | NV41112 Auto mode | Digital |  | NV41112Aut | Aut |  | NV41112
none | TLS_NV41112AuxAL | NV41112 Auxiliaries Alarm | Digital |  | NV41112AuxAL | AuxAL |  | NV41112
none | TLS_NV41112AUXALMDI | Lime Water Dosing Pump 2 Drive Common Healthy | Digital |  | NV41112AUXALMDI | AUXALMDI |  | NV41112
none | TLS_NV41112CBCAL | NV41112 Circuit Breaker Closed Alarm | Digital |  | NV41112CBCAL | CBCAL |  | NV41112
none | TLS_NV41112CBCDI | Lime Water Dosing Pump 2 Circuit Breaker Closed | Digital |  | NV41112CBCDI | CBCDI |  | NV41112
none | TLS_NV41112CPAAL | NV41112 Control Power Failure Alarm | Digital |  | NV41112CPAAL | CPAAL |  | NV41112
none | TLS_NV41112CPADI | Lime Water Dosing Pump 2 Control Power Available | Digital |  | NV41112CPADI | CPADI |  | NV41112
none | TLS_NV41112DCVPV | Post Lime Dosing Pump 2 DC Bus Voltage | Float32 | VDC | NV41112DCVPV | DCVPV |  | NV41112
none | TLS_NV41112DrvAL | NV41112 Drive alarm | Digital |  | NV41112DrvAL | DrvAL |  | NV41112
none | TLS_NV41112Dty1 |  | Digital |  | NV41112Dty1 | Dty1 |  | NV41112
none | TLS_NV41112Dty1Cmd |  | Digital |  | NV41112Dty1Cmd | Dty1Cmd |  | NV41112
none | TLS_NV41112Dty2 |  | Digital |  | NV41112Dty2 | Dty2 |  | NV41112
none | TLS_NV41112Dty2Cmd |  | Digital |  | NV41112Dty2Cmd | Dty2Cmd |  | NV41112
none | TLS_NV41112ESTAL | NV41112 Emergency Stop Alarm | Digital |  | NV41112ESTAL | ESTAL |  | NV41112
none | TLS_NV41112ESTDI | Lime Water Dosing Pump 2 Emergency Stop | Digital |  | NV41112ESTDI | ESTDI |  | NV41112
none | TLS_NV41112FltGen | NV41112 General alarm | Digital |  | NV41112FltGen | FltGen |  | NV41112
none | TLS_NV41112HrsDaily | NV41112 Hours run during last period | Int16 | hr | NV41112HrsDaily | HrsDaily |  | NV41112
none | TLS_NV41112HrsRun | NV41112 Current run hours/10 | Int32 | hr | NV41112HrsRun | HrsRun |  | NV41112
none | TLS_NV41112HzPV | Post Lime Dosing Pump 2 Frequency | Float32 | Hz | NV41112HzPV | HzPV |  | NV41112
none | TLS_NV41112kWPV | Post Lime Dosing Pump 2 Power | Float32 | kw | NV41112kWPV | kWPV |  | NV41112
none | TLS_NV41112LICAL | NV41112 Local Isolator Alarm | Digital |  | NV41112LICAL | LICAL |  | NV41112
none | TLS_NV41112LICDI | Lime Water Dosing Pump 2 Local Isolator Closed | Digital |  | NV41112LICDI | LICDI |  | NV41112
none | TLS_NV41112LocAL |  | Digital |  | NV41112LocAL | LocAL |  | NV41112
none | TLS_NV41112OP | NV41112 Speed Output for SCADA | Float32 | % | NV41112OP | OP |  | NV41112
none | TLS_NV41112RefAut | NV41112 Speed Reference Auto | Float32 | % | NV41112RefAut | RefAut |  | NV41112
none | TLS_NV41112RefMan | NV41112 Speed Reference Manual | Float32 | % | NV41112RefMan | RefMan |  | NV41112
none | TLS_NV41112REMDI | Lime Water Dosing Pump 2 Control Mode Remote | Digital |  | NV41112REMDI | REMDI |  | NV41112
none | TLS_NV41112RNGDI | Lime Water Dosing Pump 2 Running | Digital |  | NV41112RNGDI | RNGDI |  | NV41112
none | TLS_NV41112Rst | NV41112 Alarm reset | Digital |  | NV41112Rst | Rst |  | NV41112
none | TLS_NV41112SbyCmd |  | Digital |  | NV41112SbyCmd | SbyCmd |  | NV41112
none | TLS_NV41112SpdAO | Post Lime Dosing Pump 2 Speed Reference | Int16 |  | NV41112SpdAO | SpdAO |  | NV41112
none | TLS_NV41112SpeedPV | Post Lime Dosing Pump 2 Actual Speed | Float32 | RPM | NV41112SpeedPV | SpeedPV |  | NV41112
none | TLS_NV41112StatusPV | Post Lime Dosing Pump 2 Status | Int16 |  | NV41112StatusPV | StatusPV |  | NV41112
none | TLS_NV41112StpAL | NV41112 Shutdown alarm | Digital |  | NV41112StpAL | StpAL |  | NV41112
none | TLS_NV41112SttAL | NV41112 Startup alarm | Digital |  | NV41112SttAL | SttAL |  | NV41112
none | TLS_NV41112TempPV | Post Lime Dosing Pump 2 Drive Temperature | Float32 | C | NV41112TempPV | TempPV |  | NV41112
none | TLS_NV41112TorquePV | Post Lime Dosing Pump 2 Torque | Float32 | % | NV41112TorquePV | TorquePV |  | NV41112
none | TLS_NV41112VoltsPV | Post Lime Dosing Pump 2 Motor Voltage | Float32 | V | NV41112VoltsPV | VoltsPV |  | NV41112
none | TLS_NV41130AlarmPV | Post Lime Dilution Pump 1 Alarm Word | Int16 |  | NV41130AlarmPV | AlarmPV |  | NV41130
none | TLS_NV41130ALMDI | Lime Saturator Dilution Pmp 1 Drive Alarm | Digital |  | NV41130ALMDI | ALMDI |  | NV41130
none | TLS_NV41130AmpsPV | Post Lime Dilution Pump 1 Current | Float32 | A | NV41130AmpsPV | AmpsPV |  | NV41130
none | TLS_NV41130Aut | NV41130 Auto mode | Digital |  | NV41130Aut | Aut |  | NV41130
none | TLS_NV41130AuxAL | NV41130 Auxiliaries Alarm | Digital |  | NV41130AuxAL | AuxAL |  | NV41130
none | TLS_NV41130CBCAL | NV41130 Circuit Breaker Closed Alarm | Digital |  | NV41130CBCAL | CBCAL |  | NV41130
none | TLS_NV41130CBCDI | Lime Saturator Dilution Pmp 1 Circuit Breaker Cl | Digital |  | NV41130CBCDI | CBCDI |  | NV41130
none | TLS_NV41130CPAAL | NV41130 Control Power Failure Alarm | Digital |  | NV41130CPAAL | CPAAL |  | NV41130
none | TLS_NV41130CPADI | Lime Saturator Dilution Pmp 1 Control Power Ava | Digital |  | NV41130CPADI | CPADI |  | NV41130
none | TLS_NV41130DCVPV | Post Lime Dilution Pump 1 DC Bus Voltage | Float32 | VDC | NV41130DCVPV | DCVPV |  | NV41130
none | TLS_NV41130DrvAL | NV41130 Drive alarm | Digital |  | NV41130DrvAL | DrvAL |  | NV41130
none | TLS_NV41130Dty1 |  | Digital |  | NV41130Dty1 | Dty1 |  | NV41130
none | TLS_NV41130Dty1Cmd |  | Digital |  | NV41130Dty1Cmd | Dty1Cmd |  | NV41130
none | TLS_NV41130Dty2 |  | Digital |  | NV41130Dty2 | Dty2 |  | NV41130
none | TLS_NV41130Dty2Cmd |  | Digital |  | NV41130Dty2Cmd | Dty2Cmd |  | NV41130
none | TLS_NV41130ESTAL | NV41130 Emergency Stop Alarm | Digital |  | NV41130ESTAL | ESTAL |  | NV41130
none | TLS_NV41130ESTDI | Lime Saturator Dilution Pmp 1 Emergency Stop | Digital |  | NV41130ESTDI | ESTDI |  | NV41130
none | TLS_NV41130FltGen | NV41130 General alarm | Digital |  | NV41130FltGen | FltGen |  | NV41130
none | TLS_NV41130HrsDaily | NV41130 Hours run during last period | Int16 | hr | NV41130HrsDaily | HrsDaily |  | NV41130
none | TLS_NV41130HrsRun | NV41130 Current run hours/10 | Int32 | hr | NV41130HrsRun | HrsRun |  | NV41130
none | TLS_NV41130HzPV | Post Lime Dilution Pump 1 Frequency | Float32 | Hz | NV41130HzPV | HzPV |  | NV41130
none | TLS_NV41130kWPV | Post Lime Dilution Pump 1 Power | Float32 | kw | NV41130kWPV | kWPV |  | NV41130
none | TLS_NV41130LICAL | NV41130 Local Isolator Alarm | Digital |  | NV41130LICAL | LICAL |  | NV41130
none | TLS_NV41130LICDI | Lime Saturator Dilution Pmp 1 Local Isolator Cl | Digital |  | NV41130LICDI | LICDI |  | NV41130
none | TLS_NV41130LocAL |  | Digital |  | NV41130LocAL | LocAL |  | NV41130
none | TLS_NV41130OP | NV41130 Speed Output for SCADA | Float32 | % | NV41130OP | OP |  | NV41130
none | TLS_NV41130RefAut | NV41130 Speed Reference Auto | Float32 | % | NV41130RefAut | RefAut |  | NV41130
none | TLS_NV41130RefMan | NV41130 Speed Reference Manual | Float32 | % | NV41130RefMan | RefMan |  | NV41130
none | TLS_NV41130REMDI | Lime Saturator Dilution Pmp 1 Control Mode Rem | Digital |  | NV41130REMDI | REMDI |  | NV41130
none | TLS_NV41130RNGDI | Lime Saturator Dilution Pmp 1 Running | Digital |  | NV41130RNGDI | RNGDI |  | NV41130
none | TLS_NV41130Rst | NV41130 Alarm reset | Digital |  | NV41130Rst | Rst |  | NV41130
none | TLS_NV41130SbyCmd |  | Digital |  | NV41130SbyCmd | SbyCmd |  | NV41130
none | TLS_NV41130SpdAO | Pre-Lime Feeder 1 Speed Reference | Int16 |  | NV41130SpdAO | SpdAO |  | NV41130
none | TLS_NV41130SpeedPV | Post Lime Dilution Pump 1 Actual Speed | Float32 | RPM | NV41130SpeedPV | SpeedPV |  | NV41130
none | TLS_NV41130StatusPV | Post Lime Dilution Pump 1 Status | Int16 |  | NV41130StatusPV | StatusPV |  | NV41130
none | TLS_NV41130StpAL | NV41130 Shutdown alarm | Digital |  | NV41130StpAL | StpAL |  | NV41130
none | TLS_NV41130SttAL | NV41130 Startup alarm | Digital |  | NV41130SttAL | SttAL |  | NV41130
none | TLS_NV41130TempPV | Post Lime Dilution Pump 1 Drive Temperature | Float32 | C | NV41130TempPV | TempPV |  | NV41130
none | TLS_NV41130TorquePV | Post Lime Dilution Pump 1 Torque | Float32 | % | NV41130TorquePV | TorquePV |  | NV41130
none | TLS_NV41130VoltsPV | Post Lime Dilution Pump 1 Motor Voltage | Float32 | V | NV41130VoltsPV | VoltsPV |  | NV41130
none | TLS_NV41131AlarmPV | Post Lime Dilution Pump 2 Alarm Word | Int16 |  | NV41131AlarmPV | AlarmPV |  | NV41131
none | TLS_NV41131ALMDI | Lime Saturator Dilution Pmp 2 Drive Alarm | Digital |  | NV41131ALMDI | ALMDI |  | NV41131
none | TLS_NV41131AmpsPV | Post Lime Dilution Pump 2 Current | Float32 | A | NV41131AmpsPV | AmpsPV |  | NV41131
none | TLS_NV41131Aut | NV41131 Auto mode | Digital |  | NV41131Aut | Aut |  | NV41131
none | TLS_NV41131AuxAL | NV41131 Auxiliaries Alarm | Digital |  | NV41131AuxAL | AuxAL |  | NV41131
none | TLS_NV41131CBCAL | NV41131 Circuit Breaker Closed Alarm | Digital |  | NV41131CBCAL | CBCAL |  | NV41131
none | TLS_NV41131CBCDI | Lime Saturator Dilution Pmp 2 Circuit Breaker Cl | Digital |  | NV41131CBCDI | CBCDI |  | NV41131
none | TLS_NV41131CPAAL | NV41131 Control Power Failure Alarm | Digital |  | NV41131CPAAL | CPAAL |  | NV41131
none | TLS_NV41131CPADI | Lime Saturator Dilution Pmp 2 Control Power Ava | Digital |  | NV41131CPADI | CPADI |  | NV41131
none | TLS_NV41131DCVPV | Post Lime Dilution Pump 2 DC Bus Voltage | Float32 | VDC | NV41131DCVPV | DCVPV |  | NV41131
none | TLS_NV41131DrvAL | NV41131 Drive alarm | Digital |  | NV41131DrvAL | DrvAL |  | NV41131
none | TLS_NV41131Dty1 |  | Digital |  | NV41131Dty1 | Dty1 |  | NV41131
none | TLS_NV41131Dty1Cmd |  | Digital |  | NV41131Dty1Cmd | Dty1Cmd |  | NV41131
none | TLS_NV41131Dty2 |  | Digital |  | NV41131Dty2 | Dty2 |  | NV41131
none | TLS_NV41131Dty2Cmd |  | Digital |  | NV41131Dty2Cmd | Dty2Cmd |  | NV41131
none | TLS_NV41131ESTAL | NV41131 Emergency Stop Alarm | Digital |  | NV41131ESTAL | ESTAL |  | NV41131
none | TLS_NV41131ESTDI | Lime Saturator Dilution Pmp 2 Emergency Stop | Digital |  | NV41131ESTDI | ESTDI |  | NV41131
none | TLS_NV41131FltGen | NV41131 General alarm | Digital |  | NV41131FltGen | FltGen |  | NV41131
none | TLS_NV41131HrsDaily | NV41131 Hours run during last period | Int16 | hr | NV41131HrsDaily | HrsDaily |  | NV41131
none | TLS_NV41131HrsRun | NV41131 Current run hours/10 | Int32 | hr | NV41131HrsRun | HrsRun |  | NV41131
none | TLS_NV41131HzPV | Post Lime Dilution Pump 2 Frequency | Float32 | Hz | NV41131HzPV | HzPV |  | NV41131
none | TLS_NV41131kWPV | Post Lime Dilution Pump 2 Power | Float32 | kw | NV41131kWPV | kWPV |  | NV41131
none | TLS_NV41131LICAL | NV41131 Local Isolator Alarm | Digital |  | NV41131LICAL | LICAL |  | NV41131
none | TLS_NV41131LICDI | Lime Saturator Dilution Pmp 2 Local Isolator Cl | Digital |  | NV41131LICDI | LICDI |  | NV41131
none | TLS_NV41131LocAL |  | Digital |  | NV41131LocAL | LocAL |  | NV41131
none | TLS_NV41131OP | NV41131 Speed Output for SCADA | Float32 | % | NV41131OP | OP |  | NV41131
none | TLS_NV41131RefAut | NV41131 Speed Reference Auto | Float32 | % | NV41131RefAut | RefAut |  | NV41131
none | TLS_NV41131RefMan | NV41131 Speed Reference Manual | Float32 | % | NV41131RefMan | RefMan |  | NV41131
none | TLS_NV41131REMDI | Lime Saturator Dilution Pmp 2 Control Mode Rem | Digital |  | NV41131REMDI | REMDI |  | NV41131
none | TLS_NV41131RNGDI | Lime Saturator Dilution Pmp 2 Running | Digital |  | NV41131RNGDI | RNGDI |  | NV41131
none | TLS_NV41131Rst | NV41131 Alarm reset | Digital |  | NV41131Rst | Rst |  | NV41131
none | TLS_NV41131SbyCmd |  | Digital |  | NV41131SbyCmd | SbyCmd |  | NV41131
none | TLS_NV41131SpdAO | Pre-Lime Feeder 1 Speed Reference | Int16 |  | NV41131SpdAO | SpdAO |  | NV41131
none | TLS_NV41131SpeedPV | Post Lime Dilution Pump 2 Actual Speed | Float32 | RPM | NV41131SpeedPV | SpeedPV |  | NV41131
none | TLS_NV41131StatusPV | Post Lime Dilution Pump 2 Status | Int16 |  | NV41131StatusPV | StatusPV |  | NV41131
none | TLS_NV41131StpAL | NV41131 Shutdown alarm | Digital |  | NV41131StpAL | StpAL |  | NV41131
none | TLS_NV41131SttAL | NV41131 Startup alarm | Digital |  | NV41131SttAL | SttAL |  | NV41131
none | TLS_NV41131TempPV | Post Lime Dilution Pump 2 Drive Temperature | Float32 | C | NV41131TempPV | TempPV |  | NV41131
none | TLS_NV41131TorquePV | Post Lime Dilution Pump 2 Torque | Float32 | % | NV41131TorquePV | TorquePV |  | NV41131
none | TLS_NV41131VoltsPV | Post Lime Dilution Pump 2 Motor Voltage | Float32 | V | NV41131VoltsPV | VoltsPV |  | NV41131
none | TLS_NV41132AlarmPV | Post Lime Dilution Pump 3 Alarm Word | Int16 |  | NV41132AlarmPV | AlarmPV |  | NV41132
none | TLS_NV41132ALMDI | Lime Saturator Dilution Water 3 Drive Alarm | Digital |  | NV41132ALMDI | ALMDI |  | NV41132
none | TLS_NV41132AmpsPV | Post Lime Dilution Pump 3 Current | Float32 | A | NV41132AmpsPV | AmpsPV |  | NV41132
none | TLS_NV41132Aut | NV41132 Auto mode | Digital |  | NV41132Aut | Aut |  | NV41132
none | TLS_NV41132AuxAL | NV41132 Auxiliaries Alarm | Digital |  | NV41132AuxAL | AuxAL |  | NV41132
none | TLS_NV41132CBCAL | NV41132 Circuit Breaker Closed Alarm | Digital |  | NV41132CBCAL | CBCAL |  | NV41132
none | TLS_NV41132CBCDI | Lime Saturator Dilution Water 3 Circuit Break Cl | Digital |  | NV41132CBCDI | CBCDI |  | NV41132
none | TLS_NV41132CPAAL | NV41132 Control Power Failure Alarm | Digital |  | NV41132CPAAL | CPAAL |  | NV41132
none | TLS_NV41132CPADI | Lime Saturator Dilution Water 3 Cont Power Av | Digital |  | NV41132CPADI | CPADI |  | NV41132
none | TLS_NV41132DCVPV | Post Lime Dilution Pump 3 DC Bus Voltage | Float32 | VDC | NV41132DCVPV | DCVPV |  | NV41132
none | TLS_NV41132DrvAL | NV41132 Drive alarm | Digital |  | NV41132DrvAL | DrvAL |  | NV41132
none | TLS_NV41132Dty1 |  | Digital |  | NV41132Dty1 | Dty1 |  | NV41132
none | TLS_NV41132Dty1Cmd |  | Digital |  | NV41132Dty1Cmd | Dty1Cmd |  | NV41132
none | TLS_NV41132Dty2 |  | Digital |  | NV41132Dty2 | Dty2 |  | NV41132
none | TLS_NV41132Dty2Cmd |  | Digital |  | NV41132Dty2Cmd | Dty2Cmd |  | NV41132
none | TLS_NV41132ESTAL | NV41132 Emergency Stop Alarm | Digital |  | NV41132ESTAL | ESTAL |  | NV41132
none | TLS_NV41132ESTDI | Lime Saturator Dilution Water 3 Emergency Stop | Digital |  | NV41132ESTDI | ESTDI |  | NV41132
none | TLS_NV41132FltGen | NV41132 General alarm | Digital |  | NV41132FltGen | FltGen |  | NV41132
none | TLS_NV41132HrsDaily | NV41132 Hours run during last period | Int16 | hr | NV41132HrsDaily | HrsDaily |  | NV41132
none | TLS_NV41132HrsRun | NV41132 Current run hours/10 | Int32 | hr | NV41132HrsRun | HrsRun |  | NV41132
none | TLS_NV41132HzPV | Post Lime Dilution Pump 3 Frequency | Float32 | Hz | NV41132HzPV | HzPV |  | NV41132
none | TLS_NV41132kWPV | Post Lime Dilution Pump 3 Power | Float32 | kw | NV41132kWPV | kWPV |  | NV41132
none | TLS_NV41132LICAL | NV41132 Local Isolator Alarm | Digital |  | NV41132LICAL | LICAL |  | NV41132
none | TLS_NV41132LICDI | Lime Saturator Dilution Water 3 Local Isol Cl | Digital |  | NV41132LICDI | LICDI |  | NV41132
none | TLS_NV41132LocAL |  | Digital |  | NV41132LocAL | LocAL |  | NV41132
none | TLS_NV41132OP | NV41132 Speed Output for SCADA | Float32 | % | NV41132OP | OP |  | NV41132
none | TLS_NV41132RefAut | NV41132 Speed Reference Auto | Float32 | % | NV41132RefAut | RefAut |  | NV41132
none | TLS_NV41132RefMan | NV41132 Speed Reference Manual | Float32 | % | NV41132RefMan | RefMan |  | NV41132
none | TLS_NV41132REMDI | Lime Saturator Dilution Water 3 Control Mode Rem | Digital |  | NV41132REMDI | REMDI |  | NV41132
none | TLS_NV41132RNGDI | Lime Saturator Dilution Water 3 Running | Digital |  | NV41132RNGDI | RNGDI |  | NV41132
none | TLS_NV41132Rst | NV41132 Alarm reset | Digital |  | NV41132Rst | Rst |  | NV41132
none | TLS_NV41132SbyCmd |  | Digital |  | NV41132SbyCmd | SbyCmd |  | NV41132
none | TLS_NV41132SpdAO | Pre-Lime Feeder 1 Speed Reference | Int16 |  | NV41132SpdAO | SpdAO |  | NV41132
none | TLS_NV41132SpeedPV | Post Lime Dilution Pump 3 Actual Speed | Float32 | RPM | NV41132SpeedPV | SpeedPV |  | NV41132
none | TLS_NV41132StatusPV | Post Lime Dilution Pump 3 Status | Int16 |  | NV41132StatusPV | StatusPV |  | NV41132
none | TLS_NV41132StpAL | NV41132 Shutdown alarm | Digital |  | NV41132StpAL | StpAL |  | NV41132
none | TLS_NV41132SttAL | NV41132 Startup alarm | Digital |  | NV41132SttAL | SttAL |  | NV41132
none | TLS_NV41132TempPV | Post Lime Dilution Pump 3 Drive Temperature | Float32 | C | NV41132TempPV | TempPV |  | NV41132
none | TLS_NV41132TorquePV | Post Lime Dilution Pump 3 Torque | Float32 | % | NV41132TorquePV | TorquePV |  | NV41132
none | TLS_NV41132VoltsPV | Post Lime Dilution Pump 3 Motor Voltage | Float32 | V | NV41132VoltsPV | VoltsPV |  | NV41132
none | TLS_NV41134AlarmPV | Post Lime Service Water Pump 1 Alarm Word | Int16 |  | NV41134AlarmPV | AlarmPV |  | NV41134
none | TLS_NV41134ALMDI | Service Water Booster Pmp 1 Drive Alarm | Digital |  | NV41134ALMDI | ALMDI |  | NV41134
none | TLS_NV41134AmpsPV | Post Lime Service Water Pump 1 Current | Float32 | A | NV41134AmpsPV | AmpsPV |  | NV41134
none | TLS_NV41134Aut | NV41134 Auto mode | Digital |  | NV41134Aut | Aut |  | NV41134
none | TLS_NV41134AuxAL | NV41134 Auxiliaries Alarm | Digital |  | NV41134AuxAL | AuxAL |  | NV41134
none | TLS_NV41134CBCAL | NV41134 Circuit Breaker Closed Alarm | Digital |  | NV41134CBCAL | CBCAL |  | NV41134
none | TLS_NV41134CBCDI | Service Water Booster Pmp 1 Circuit Break Closed | Digital |  | NV41134CBCDI | CBCDI |  | NV41134
none | TLS_NV41134CPAAL | NV41134 Control Power Failure Alarm | Digital |  | NV41134CPAAL | CPAAL |  | NV41134
none | TLS_NV41134CPADI | Service Water Booster Pmp 1 Control Power Avail | Digital |  | NV41134CPADI | CPADI |  | NV41134
none | TLS_NV41134DCVPV | Post Lime Service Water Pump 1 DC Bus Voltage | Float32 | VDC | NV41134DCVPV | DCVPV |  | NV41134
none | TLS_NV41134DrvAL | NV41134 Drive alarm | Digital |  | NV41134DrvAL | DrvAL |  | NV41134
none | TLS_NV41134Dty |  | Digital |  | NV41134Dty | Dty |  | NV41134
none | TLS_NV41134DtyCmd |  | Digital |  | NV41134DtyCmd | DtyCmd |  | NV41134
none | TLS_NV41134ESTAL | NV41134 Emergency Stop Alarm | Digital |  | NV41134ESTAL | ESTAL |  | NV41134
none | TLS_NV41134ESTDI | Service Water Booster Pmp 1 Emergency Stop | Digital |  | NV41134ESTDI | ESTDI |  | NV41134
none | TLS_NV41134FltGen | NV41134 General alarm | Digital |  | NV41134FltGen | FltGen |  | NV41134
none | TLS_NV41134HrsDaily | NV41134 Hours run during last period | Int16 | hr | NV41134HrsDaily | HrsDaily |  | NV41134
none | TLS_NV41134HrsRun | NV41134 Current run hours/10 | Int32 | hr | NV41134HrsRun | HrsRun |  | NV41134
none | TLS_NV41134HzPV | Post Lime Service Water Pump 1 Frequency | Float32 | Hz | NV41134HzPV | HzPV |  | NV41134
none | TLS_NV41134kWPV | Post Lime Service Water Pump 1 Power | Float32 | kw | NV41134kWPV | kWPV |  | NV41134
none | TLS_NV41134LICAL | NV41134 Local Isolator Alarm | Digital |  | NV41134LICAL | LICAL |  | NV41134
none | TLS_NV41134LICDI | Service Water Booster Pmp 1 Local Isolator Clos | Digital |  | NV41134LICDI | LICDI |  | NV41134
none | TLS_NV41134LocAL |  | Digital |  | NV41134LocAL | LocAL |  | NV41134
none | TLS_NV41134OP | NV41134 Speed Output for SCADA | Float32 | % | NV41134OP | OP |  | NV41134
none | TLS_NV41134RefAut | NV41134 Speed Reference Auto | Float32 | % | NV41134RefAut | RefAut |  | NV41134
none | TLS_NV41134RefMan | NV41134 Speed Reference Manual | Float32 | % | NV41134RefMan | RefMan |  | NV41134
none | TLS_NV41134REMDI | Service Water Booster Pmp 1 Control Mode Remote | Digital |  | NV41134REMDI | REMDI |  | NV41134
none | TLS_NV41134RNGDI | Service Water Booster Pmp 1 Running | Digital |  | NV41134RNGDI | RNGDI |  | NV41134
none | TLS_NV41134Rst | NV41134 Alarm reset | Digital |  | NV41134Rst | Rst |  | NV41134
none | TLS_NV41134SbyCmd |  | Digital |  | NV41134SbyCmd | SbyCmd |  | NV41134
none | TLS_NV41134SpdAO | Pre-Lime Feeder 1 Speed Reference | Int16 |  | NV41134SpdAO | SpdAO |  | NV41134
none | TLS_NV41134SpeedPV | Post Lime Service Water Pump 1 Actual Speed | Float32 | RPM | NV41134SpeedPV | SpeedPV |  | NV41134
none | TLS_NV41134StatusPV | Post Lime Service Water Pump 1 Status | Int16 |  | NV41134StatusPV | StatusPV |  | NV41134
none | TLS_NV41134StpAL | NV41134 Shutdown alarm | Digital |  | NV41134StpAL | StpAL |  | NV41134
none | TLS_NV41134SttAL | NV41134 Startup alarm | Digital |  | NV41134SttAL | SttAL |  | NV41134
none | TLS_NV41134TempPV | Post Lime Service Water Pump 1 Drive Temperature | Float32 | C | NV41134TempPV | TempPV |  | NV41134
none | TLS_NV41134TorquePV | Post Lime Service Water Pump 1 Torque | Float32 | % | NV41134TorquePV | TorquePV |  | NV41134
none | TLS_NV41134VoltsPV | Post Lime Service Water Pump 1 Total Power | Float32 | kWh | NV41134VoltsPV | VoltsPV |  | NV41134
none | TLS_NV41135AlarmPV | Post Lime Service Water Pump 2 Alarm Word | Int16 |  | NV41135AlarmPV | AlarmPV |  | NV41135
none | TLS_NV41135ALMDI | Service Water Booster Pmp 2 Drive Alarm | Digital |  | NV41135ALMDI | ALMDI |  | NV41135
none | TLS_NV41135AmpsPV | Post Lime Service Water Pump 2 Current | Float32 | A | NV41135AmpsPV | AmpsPV |  | NV41135
none | TLS_NV41135Aut | NV41135 Auto mode | Digital |  | NV41135Aut | Aut |  | NV41135
none | TLS_NV41135AuxAL | NV41135 Auxiliaries Alarm | Digital |  | NV41135AuxAL | AuxAL |  | NV41135
none | TLS_NV41135CBCAL | NV41135 Circuit Breaker Closed Alarm | Digital |  | NV41135CBCAL | CBCAL |  | NV41135
none | TLS_NV41135CBCDI | Service Water Booster Pmp 2 Circuit Break Close | Digital |  | NV41135CBCDI | CBCDI |  | NV41135
none | TLS_NV41135CPAAL | NV41135 Control Power Failure Alarm | Digital |  | NV41135CPAAL | CPAAL |  | NV41135
none | TLS_NV41135CPADI | Service Water Booster Pmp 2 Control Power Avail | Digital |  | NV41135CPADI | CPADI |  | NV41135
none | TLS_NV41135DCVPV | Post Lime Service Water Pump 2 DC Bus Voltage | Float32 | VDC | NV41135DCVPV | DCVPV |  | NV41135
none | TLS_NV41135DrvAL | NV41135 Drive alarm | Digital |  | NV41135DrvAL | DrvAL |  | NV41135
none | TLS_NV41135Dty |  | Digital |  | NV41135Dty | Dty |  | NV41135
none | TLS_NV41135DtyCmd |  | Digital |  | NV41135DtyCmd | DtyCmd |  | NV41135
none | TLS_NV41135ESTAL | NV41135 Emergency Stop Alarm | Digital |  | NV41135ESTAL | ESTAL |  | NV41135
none | TLS_NV41135ESTDI | Service Water Booster Pmp 2 Emergency Stop | Digital |  | NV41135ESTDI | ESTDI |  | NV41135
none | TLS_NV41135FltGen | NV41135 General alarm | Digital |  | NV41135FltGen | FltGen |  | NV41135
none | TLS_NV41135HrsDaily | NV41135 Hours run during last period | Int16 | hr | NV41135HrsDaily | HrsDaily |  | NV41135
none | TLS_NV41135HrsRun | NV41135 Current run hours/10 | Int32 | hr | NV41135HrsRun | HrsRun |  | NV41135
none | TLS_NV41135HzPV | Post Lime Service Water Pump 2 Frequency | Float32 | Hz | NV41135HzPV | HzPV |  | NV41135
none | TLS_NV41135kWPV | Post Lime Service Water Pump 2 Power | Float32 | kw | NV41135kWPV | kWPV |  | NV41135
none | TLS_NV41135LICAL | NV41135 Local Isolator Alarm | Digital |  | NV41135LICAL | LICAL |  | NV41135
none | TLS_NV41135LICDI | Service Water Booster Pmp 2 Local Isolator Clos | Digital |  | NV41135LICDI | LICDI |  | NV41135
none | TLS_NV41135LocAL |  | Digital |  | NV41135LocAL | LocAL |  | NV41135
none | TLS_NV41135OP | NV41135 Speed Output for SCADA | Float32 | % | NV41135OP | OP |  | NV41135
none | TLS_NV41135RefAut | NV41135 Speed Reference Auto | Float32 | % | NV41135RefAut | RefAut |  | NV41135
none | TLS_NV41135RefMan | NV41135 Speed Reference Manual | Float32 | % | NV41135RefMan | RefMan |  | NV41135
none | TLS_NV41135REMDI | Service Water Booster Pmp 2 Control Mode Remote | Digital |  | NV41135REMDI | REMDI |  | NV41135
none | TLS_NV41135RNGDI | Service Water Booster Pmp 2 Running | Digital |  | NV41135RNGDI | RNGDI |  | NV41135
none | TLS_NV41135Rst | NV41135 Alarm reset | Digital |  | NV41135Rst | Rst |  | NV41135
none | TLS_NV41135SbyCmd |  | Digital |  | NV41135SbyCmd | SbyCmd |  | NV41135
none | TLS_NV41135SpdAO | Pre-Lime Feeder 1 Speed Reference | Int16 |  | NV41135SpdAO | SpdAO |  | NV41135
none | TLS_NV41135SpeedPV | Post Lime Service Water Pump 2 Actual Speed | Float32 | RPM | NV41135SpeedPV | SpeedPV |  | NV41135
none | TLS_NV41135StatusPV | Post Lime Service Water Pump 2 Status | Int16 |  | NV41135StatusPV | StatusPV |  | NV41135
none | TLS_NV41135StpAL | NV41135 Shutdown alarm | Digital |  | NV41135StpAL | StpAL |  | NV41135
none | TLS_NV41135SttAL | NV41135 Startup alarm | Digital |  | NV41135SttAL | SttAL |  | NV41135
none | TLS_NV41135TempPV | Post Lime Service Water Pump 2 Drive Temperature | Float32 | C | NV41135TempPV | TempPV |  | NV41135
none | TLS_NV41135TorquePV | Post Lime Service Water Pump 2 Torque | Float32 | % | NV41135TorquePV | TorquePV |  | NV41135
none | TLS_NV41135VoltsPV | Post Lime Service Water Pump 2 Total Power | Float32 | kWh | NV41135VoltsPV | VoltsPV |  | NV41135
none | TLS_NV41148ALMDI | Polymer Dosing Pump 1 Drive Alarm | Digital |  | NV41148ALMDI | ALMDI |  | NV41148
none | TLS_NV41148Aut | NV41148 Auto mode | Digital |  | NV41148Aut | Aut |  | NV41148
none | TLS_NV41148Dty |  | Digital |  | NV41148Dty | Dty |  | NV41148
none | TLS_NV41148DtyCmd |  | Digital |  | NV41148DtyCmd | DtyCmd |  | NV41148
none | TLS_NV41148FltGen | NV41148 General alarm | Digital |  | NV41148FltGen | FltGen |  | NV41148
none | TLS_NV41148HrsDaily | NV41148 Hours run during last period | Int16 | hr | NV41148HrsDaily | HrsDaily |  | NV41148
none | TLS_NV41148HrsRun | NV41148 Current run hours | Int32 | hr | NV41148HrsRun | HrsRun |  | NV41148
none | TLS_NV41148OP | NV41148 Speed output for PMI display (%) | Float32 | % | NV41148OP | OP |  | NV41148
none | TLS_NV41148RdyAL | NV41148 NOT available alarm | Digital |  | NV41148RdyAL | RdyAL |  | NV41148
none | TLS_NV41148RefAut | NV41148 Automatic speed reference (%) | Float32 | % | NV41148RefAut | RefAut |  | NV41148
none | TLS_NV41148RefMan | NV41148 PMI manual speed reference | Float32 | % | NV41148RefMan | RefMan |  | NV41148
none | TLS_NV41148REMDI | Polymer Dosing Pump 1 Control Mode Remote | Digital |  | NV41148REMDI | REMDI |  | NV41148
none | TLS_NV41148RNGDI | Polymer Dosing Pump 1 Running | Digital |  | NV41148RNGDI | RNGDI |  | NV41148
none | TLS_NV41148Rst | NV41148 Alarm reset | Digital |  | NV41148Rst | Rst |  | NV41148
none | TLS_NV41148SbyCmd |  | Digital |  | NV41148SbyCmd | SbyCmd |  | NV41148
none | TLS_NV41148StpAL | NV41148 Shutdown alarm | Digital |  | NV41148StpAL | StpAL |  | NV41148
none | TLS_NV41148SttAL | NV41148 Startup alarm | Digital |  | NV41148SttAL | SttAL |  | NV41148
none | TLS_NV41149ALMDI | Polymer Dosing Pump 2 Drive Alarm | Digital |  | NV41149ALMDI | ALMDI |  | NV41149
none | TLS_NV41149Aut | NV41149 Auto mode | Digital |  | NV41149Aut | Aut |  | NV41149
none | TLS_NV41149Dty |  | Digital |  | NV41149Dty | Dty |  | NV41149
none | TLS_NV41149DtyCmd |  | Digital |  | NV41149DtyCmd | DtyCmd |  | NV41149
none | TLS_NV41149FltGen | NV41149 General alarm | Digital |  | NV41149FltGen | FltGen |  | NV41149
none | TLS_NV41149HrsDaily | NV41149 Hours run during last period | Int16 | hr | NV41149HrsDaily | HrsDaily |  | NV41149
none | TLS_NV41149HrsRun | NV41149 Current run hours | Int32 | hr | NV41149HrsRun | HrsRun |  | NV41149
none | TLS_NV41149OP | NV41149 Speed output for PMI display (%) | Float32 | % | NV41149OP | OP |  | NV41149
none | TLS_NV41149RdyAL | NV41149 NOT available alarm | Digital |  | NV41149RdyAL | RdyAL |  | NV41149
none | TLS_NV41149RefAut | NV41149 Automatic speed reference (%) | Float32 | % | NV41149RefAut | RefAut |  | NV41149
none | TLS_NV41149RefMan | NV41149 PMI manual speed reference | Float32 | % | NV41149RefMan | RefMan |  | NV41149
none | TLS_NV41149REMDI | Polymer Dosing Pump 2 Control Mode Remote | Digital |  | NV41149REMDI | REMDI |  | NV41149
none | TLS_NV41149RNGDI | Polymer Dosing Pump 2 Running | Digital |  | NV41149RNGDI | RNGDI |  | NV41149
none | TLS_NV41149Rst | NV41149 Alarm reset | Digital |  | NV41149Rst | Rst |  | NV41149
none | TLS_NV41149SbyCmd |  | Digital |  | NV41149SbyCmd | SbyCmd |  | NV41149
none | TLS_NV41149StpAL | NV41149 Shutdown alarm | Digital |  | NV41149StpAL | StpAL |  | NV41149
none | TLS_NV41149SttAL | NV41149 Startup alarm | Digital |  | NV41149SttAL | SttAL |  | NV41149
none | TLS_NV4131Aut | NV4131 Auto mode | Digital |  | NV4131Aut | Aut |  | NV4131
none | TLS_NV4131FltGen | NV4131 General Alarm | Digital |  | NV4131FltGen | FltGen |  | NV4131
none | TLS_NV4131HiAL | Post Lime Transfer Pump 1 Oil Level High | Digital |  | NV4131HiAL | HiAL |  | NV4131
none | TLS_NV4131HrsDaily | NV4131 Hours run during last period | Int16 | hr | NV4131HrsDaily | HrsDaily |  | NV4131
none | TLS_NV4131HrsRun | NV4131 Current run hours | Int32 | hr | NV4131HrsRun | HrsRun |  | NV4131
none | TLS_NV4131LoAL | Post Lime Transfer Pump 1 Oil Level Low | Digital |  | NV4131LoAL | LoAL |  | NV4131
none | TLS_NV4131OP | Post Lime Transfer Pump 4131 Speed | Float32 | % | NV4131OP | OP |  | NV4131
none | TLS_NV4131RdyAL | NV4131 NOT available Alarm | Digital |  | NV4131RdyAL | RdyAL |  | NV4131
none | TLS_NV4131RdyDI | Lime Transfer Pump Ready | Digital |  | NV4131RdyDI | RdyDI |  | NV4131
none | TLS_NV4131RefAut | NV4131 Automatic speed reference | Float32 | % | NV4131RefAut | RefAut |  | NV4131
none | TLS_NV4131RefMan | NV4131 PMI manual speed reference | Float32 | % | NV4131RefMan | RefMan |  | NV4131
none | TLS_NV4131RngDI | Lime Transfer Pump Running | Digital |  | NV4131RngDI | RngDI |  | NV4131
none | TLS_NV4131Rst | NV4131 Alarm reset | Digital |  | NV4131Rst | Rst |  | NV4131
none | TLS_NV4131Sel | Post Lime transfer Pump 1 Select 4131/4133 | Digital |  | NV4131Sel | Sel |  | NV4131
none | TLS_NV4131SpdAOAL | NV4131SpdAO analogue output hardware Alarm | Digital |  | NV4131SpdAOAL | AL |  | NV4131SpdAO
none | TLS_NV4131StpAL | NV4131 Shutdown Alarm | Digital |  | NV4131StpAL | StpAL |  | NV4131
none | TLS_NV4131SttAL | NV4131 Startup Alarm | Digital |  | NV4131SttAL | SttAL |  | NV4131
none | TLS_NV4132Aut | NV4132 Auto mode | Digital |  | NV4132Aut | Aut |  | NV4132
none | TLS_NV4132FltGen | NV4132 General Alarm | Digital |  | NV4132FltGen | FltGen |  | NV4132
none | TLS_NV4132HiAL | Post Lime Transfer Pump 2 Oil Level High | Digital |  | NV4132HiAL | HiAL |  | NV4132
none | TLS_NV4132HrsDaily | NV4132 Hours run during last period | Int16 | hr | NV4132HrsDaily | HrsDaily |  | NV4132
none | TLS_NV4132HrsRun | NV4132 Current run hours | Int32 | hr | NV4132HrsRun | HrsRun |  | NV4132
none | TLS_NV4132LoAL | Post Lime Transfer Pump 2 Oil Level Low | Digital |  | NV4132LoAL | LoAL |  | NV4132
none | TLS_NV4132OP | Post Lime Transfer Pump 4132 Speed | Float32 | % | NV4132OP | OP |  | NV4132
none | TLS_NV4132RdyAL | NV4132 NOT available Alarm | Digital |  | NV4132RdyAL | RdyAL |  | NV4132
none | TLS_NV4132RdyDI | Lime Transfer Pump Ready | Digital |  | NV4132RdyDI | RdyDI |  | NV4132
none | TLS_NV4132RefAut | NV4132 Automatic speed reference | Float32 | % | NV4132RefAut | RefAut |  | NV4132
none | TLS_NV4132RefMan | NV4132 PMI manual speed reference | Float32 | % | NV4132RefMan | RefMan |  | NV4132
none | TLS_NV4132RngDI | Lime Transfer Pump Running | Digital |  | NV4132RngDI | RngDI |  | NV4132
none | TLS_NV4132Rst | NV4132 Alarm reset | Digital |  | NV4132Rst | Rst |  | NV4132
none | TLS_NV4132Sel | Post Lime transfer Pump 2 Select 4132/4134 | Digital |  | NV4132Sel | Sel |  | NV4132
none | TLS_NV4132SpdAOAL | NV4132SpdAO analogue output hardware Alarm | Digital |  | NV4132SpdAOAL | AL |  | NV4132SpdAO
none | TLS_NV4132StpAL | NV4132 Shutdown Alarm | Digital |  | NV4132StpAL | StpAL |  | NV4132
none | TLS_NV4132SttAL | NV4132 Startup Alarm | Digital |  | NV4132SttAL | SttAL |  | NV4132
none | TLS_NV4133Aut | NV4133 Auto mode | Digital |  | NV4133Aut | Aut |  | NV4133
none | TLS_NV4133FltGen | NV4133 General Alarm | Digital |  | NV4133FltGen | FltGen |  | NV4133
none | TLS_NV4133HrsDaily | NV4133 Hours run during last period | Int16 | hr | NV4133HrsDaily | HrsDaily |  | NV4133
none | TLS_NV4133HrsRun | NV4133 Current run hours | Int32 | hr | NV4133HrsRun | HrsRun |  | NV4133
none | TLS_NV4133OP | Post Lime Dose Pump 4133 Speed | Float32 | % | NV4133OP | OP |  | NV4133
none | TLS_NV4133RdyAL | NV4133 NOT available Alarm | Digital |  | NV4133RdyAL | RdyAL |  | NV4133
none | TLS_NV4133RdyDI | Lime Dosing Pump (Post-Dose) Ready | Digital |  | NV4133RdyDI | RdyDI |  | NV4133
none | TLS_NV4133RefAut | NV4133 Automatic speed reference | Float32 | % | NV4133RefAut | RefAut |  | NV4133
none | TLS_NV4133RefMan | NV4133 PMI manual speed reference | Float32 | % | NV4133RefMan | RefMan |  | NV4133
none | TLS_NV4133RngDI | Lime Dosing Pump (Post-Dose) Running | Digital |  | NV4133RngDI | RngDI |  | NV4133
none | TLS_NV4133RngSIM |  | Digital |  | NV4133RngSIM | RngSIM |  | NV4133
none | TLS_NV4133Rst | NV4133 Alarm reset | Digital |  | NV4133Rst | Rst |  | NV4133
none | TLS_NV4133SpdAOAL | NV4133SpdAO analogue output hardware Alarm | Digital |  | NV4133SpdAOAL | AL |  | NV4133SpdAO
none | TLS_NV4133StpAL | NV4133 Shutdown Alarm | Digital |  | NV4133StpAL | StpAL |  | NV4133
none | TLS_NV4133SttAL | NV4133 Startup Alarm | Digital |  | NV4133SttAL | SttAL |  | NV4133
none | TLS_NV4134Aut | NV4134 Auto mode | Digital |  | NV4134Aut | Aut |  | NV4134
none | TLS_NV4134FltGen | NV4134 General Alarm | Digital |  | NV4134FltGen | FltGen |  | NV4134
none | TLS_NV4134HrsDaily | NV4134 Hours run during last period | Int16 | hr | NV4134HrsDaily | HrsDaily |  | NV4134
none | TLS_NV4134HrsRun | NV4134 Current run hours | Int32 | hr | NV4134HrsRun | HrsRun |  | NV4134
none | TLS_NV4134OP | Post Lime Dose Pump 4134 Speed | Float32 | % | NV4134OP | OP |  | NV4134
none | TLS_NV4134RdyAL | NV4134 NOT available Alarm | Digital |  | NV4134RdyAL | RdyAL |  | NV4134
none | TLS_NV4134RdyDI | Lime Dosing Pump (Post-Dose) Ready | Digital |  | NV4134RdyDI | RdyDI |  | NV4134
none | TLS_NV4134RefAut | NV4134 Automatic speed reference | Float32 | % | NV4134RefAut | RefAut |  | NV4134
none | TLS_NV4134RefMan | NV4134 PMI manual speed reference | Float32 | % | NV4134RefMan | RefMan |  | NV4134
none | TLS_NV4134RngDI | Lime Dosing Pump (Post-Dose) Running | Digital |  | NV4134RngDI | RngDI |  | NV4134
none | TLS_NV4134RngSIM |  | Digital |  | NV4134RngSIM | RngSIM |  | NV4134
none | TLS_NV4134Rst | NV4134 Alarm reset | Digital |  | NV4134Rst | Rst |  | NV4134
none | TLS_NV4134SpdAOAL | NV4134SpdAO analogue output hardware Alarm | Digital |  | NV4134SpdAOAL | AL |  | NV4134SpdAO
none | TLS_NV4134StpAL | NV4134 Shutdown Alarm | Digital |  | NV4134StpAL | StpAL |  | NV4134
none | TLS_NV4134SttAL | NV4134 Startup Alarm | Digital |  | NV4134SttAL | SttAL |  | NV4134
none | TLS_NV4141Aut | NV4141 Auto mode | Digital |  | NV4141Aut | Aut |  | NV4141
none | TLS_NV4141FltGen | NV4141 General Alarm | Digital |  | NV4141FltGen | FltGen |  | NV4141
none | TLS_NV4141HrsDaily | NV4141 Hours run during last period | Int16 | hr | NV4141HrsDaily | HrsDaily |  | NV4141
none | TLS_NV4141HrsRun | NV4141 Current run hours | Int32 | hr | NV4141HrsRun | HrsRun |  | NV4141
none | TLS_NV4141OP | Res Lime Dose Pump 4141 Speed | Float32 | % | NV4141OP | OP |  | NV4141
none | TLS_NV4141RdyAL | NV4141 NOT available Alarm | Digital |  | NV4141RdyAL | RdyAL |  | NV4141
none | TLS_NV4141RdyDI | Lime Dosing Pump (Post-Dose) Ready | Digital |  | NV4141RdyDI | RdyDI |  | NV4141
none | TLS_NV4141RefAut | NV4141 Automatic speed reference | Float32 | % | NV4141RefAut | RefAut |  | NV4141
none | TLS_NV4141RefMan | NV4141 PMI manual speed reference | Float32 | % | NV4141RefMan | RefMan |  | NV4141
none | TLS_NV4141RngDI | Lime Dosing Pump (Post-Dose) Running | Digital |  | NV4141RngDI | RngDI |  | NV4141
none | TLS_NV4141RngSIM |  | Digital |  | NV4141RngSIM | RngSIM |  | NV4141
none | TLS_NV4141Rst | NV4141 Alarm reset | Digital |  | NV4141Rst | Rst |  | NV4141
none | TLS_NV4141SpdAO | Lime Dosing Pump (Post-Dose) Speed | Int16 |  | NV4141SpdAO |  |  | NV4141SpdAO
none | TLS_NV4141SpdAOAL | NV4141SpdAO analogue output hardware Alarm | Digital |  | NV4141SpdAOAL | AL |  | NV4141SpdAO
none | TLS_NV4141StpAL | NV4141 Shutdown Alarm | Digital |  | NV4141StpAL | StpAL |  | NV4141
none | TLS_NV4141SttAL | NV4141 Startup Alarm | Digital |  | NV4141SttAL | SttAL |  | NV4141
none | TLS_NV4142Aut | NV4142 Auto mode | Digital |  | NV4142Aut | Aut |  | NV4142
none | TLS_NV4142FltGen | NV4142 General Alarm | Digital |  | NV4142FltGen | FltGen |  | NV4142
none | TLS_NV4142HrsDaily | NV4142 Hours run during last period | Int16 | hr | NV4142HrsDaily | HrsDaily |  | NV4142
none | TLS_NV4142HrsRun | NV4142 Current run hours | Int32 | hr | NV4142HrsRun | HrsRun |  | NV4142
none | TLS_NV4142OP | Res Lime Dose Pump 4142 Speed | Float32 | % | NV4142OP | OP |  | NV4142
none | TLS_NV4142RdyAL | NV4142 NOT available Alarm | Digital |  | NV4142RdyAL | RdyAL |  | NV4142
none | TLS_NV4142RdyDI | Lime Dosing Pump (Post-Dose) Ready | Digital |  | NV4142RdyDI | RdyDI |  | NV4142
none | TLS_NV4142RefAut | NV4142 Automatic speed reference | Float32 | % | NV4142RefAut | RefAut |  | NV4142
none | TLS_NV4142RefMan | NV4142 PMI manual speed reference | Float32 | % | NV4142RefMan | RefMan |  | NV4142
none | TLS_NV4142RngDI | Lime Dosing Pump (Post-Dose) Running | Digital |  | NV4142RngDI | RngDI |  | NV4142
none | TLS_NV4142RngSIM |  | Digital |  | NV4142RngSIM | RngSIM |  | NV4142
none | TLS_NV4142Rst | NV4142 Alarm reset | Digital |  | NV4142Rst | Rst |  | NV4142
none | TLS_NV4142SpdAOAL | NV4142SpdAO analogue output hardware Alarm | Digital |  | NV4142SpdAOAL | AL |  | NV4142SpdAO
none | TLS_NV4142StpAL | NV4142 Shutdown Alarm | Digital |  | NV4142StpAL | StpAL |  | NV4142
none | TLS_NV4142SttAL | NV4142 Startup Alarm | Digital |  | NV4142SttAL | SttAL |  | NV4142
none | TLS_NV4155Aut | NV4155 Auto mode | Digital |  | NV4155Aut | Aut |  | NV4155
none | TLS_NV4155Dty | NV4155 Device Duty | Digital |  | NV4155Dty | Dty |  | NV4155
none | TLS_NV4155En | NV4155 Enabled | Digital |  | NV4155En | En |  | NV4155
none | TLS_NV4155FltGen | NV4155 General Alarm | Digital |  | NV4155FltGen | FltGen |  | NV4155
none | TLS_NV4155HrsDaily | NV4155 Hours run during last period | Int16 |  | NV4155HrsDaily | HrsDaily |  | NV4155
none | TLS_NV4155HrsLast | NV4155 Last run hours/10 | Float32 |  | NV4155HrsLast | HrsLast |  | NV4155
none | TLS_NV4155HrsRun | NV4155 Current run hours/10 | Float32 |  | NV4155HrsRun | HrsRun |  | NV4155
none | TLS_NV4155OP | NV4155 Speed output for PMI display (%) | Float32 | % | NV4155OP | OP |  | NV4155
none | TLS_NV4155OPNorm | NV4155 Speed output for VSD (%) | Float32 | % | NV4155OPNorm | OPNorm |  | NV4155
none | TLS_NV4155PAVL | NV4155 available to PLC in auto mode | Digital |  | NV4155PAVL | PAVL |  | NV4155
none | TLS_NV4155RdyAL | NV4155 NOT available Alarm | Digital |  | NV4155RdyAL | RdyAL |  | NV4155
none | TLS_NV4155RdyDI | Lime Dilution Water Pressure Pump No 1. Ready | Digital |  | NV4155RdyDI | RdyDI |  | NV4155
none | TLS_NV4155RdyDIN | Lime Dilution Water Pressure Pump No 1. Ready | Digital |  | NV4155RdyDIN | RdyDIN |  | NV4155
none | TLS_NV4155RdySIM | Lime Dilution Water Pressure Pump No 1. Ready | Digital |  | NV4155RdySIM | RdySIM |  | NV4155
none | TLS_NV4155RefAut |  | Float32 | % | NV4155RefAut | RefAut |  | NV4155
none | TLS_NV4155RefMan | NV4155 PMI manual speed reference | Float32 | % | NV4155RefMan | RefMan |  | NV4155
none | TLS_NV4155RngDI | Lime Dilution Water Pressure Pump No. 1 Running | Digital |  | NV4155RngDI | RngDI |  | NV4155
none | TLS_NV4155RngDIN | Lime Dilution Water Pressure Pump No. 1 Running | Digital |  | NV4155RngDIN | RngDIN |  | NV4155
none | TLS_NV4155RngSIM | Lime Dilution Water Pressure Pump No. 1 Running | Digital |  | NV4155RngSIM | RngSIM |  | NV4155
none | TLS_NV4155Rst | NV4155 Alarm reset | Digital |  | NV4155Rst | Rst |  | NV4155
none | TLS_NV4155RstDO | Lime Dilution Water Pressure Pump No. 1 Alarm Re | Digital |  | NV4155RstDO | RstDO |  | NV4155
none | TLS_NV4155RunDO | Lime Dilution Water Pressure Pump No. 2 Run | Digital |  | NV4155RunDO | RunDO |  | NV4155
none | TLS_NV4155SpdAO | Lime Dilution Water Pressure Pump No. 1 Speed | Int16 | % | NV4155SpdAO |  |  | NV4155SpdAO
none | TLS_NV4155SpdAOAL | NV4155SpdAO analogue output hardware Alarm | Digital |  | NV4155SpdAOAL | AL |  | NV4155SpdAO
none | TLS_NV4155SpdAOFlt | NV4155SpdAO analogue output hardware Fault | Digital |  | NV4155SpdAOFlt | Flt |  | NV4155SpdAO
none | TLS_NV4155StpAL | NV4155 Shutdown Alarm | Digital |  | NV4155StpAL | StpAL |  | NV4155
none | TLS_NV4155SttAL | NV4155 Startup Alarm | Digital |  | NV4155SttAL | SttAL |  | NV4155
none | TLS_NV4156Aut | NV4155 Auto mode | Digital |  | NV4156Aut | 6Aut |  | NV415
none | TLS_NV4156Dty | NV4156 Device Duty | Digital |  | NV4156Dty | Dty |  | NV4156
none | TLS_NV4156En | NV4156 Enabled | Digital |  | NV4156En | En |  | NV4156
none | TLS_NV4156FltGen | NV4156 General Alarm | Digital |  | NV4156FltGen | FltGen |  | NV4156
none | TLS_NV4156HrsDaily | NV4156 Hours run during last period | Int16 |  | NV4156HrsDaily | HrsDaily |  | NV4156
none | TLS_NV4156HrsLast | NV4156 Last run hours/10 | Float32 |  | NV4156HrsLast | HrsLast |  | NV4156
none | TLS_NV4156HrsRun | NV4156 Current run hours/10 | Float32 |  | NV4156HrsRun | HrsRun |  | NV4156
none | TLS_NV4156OP | NV4156 Speed output for PMI display (%) | Float32 | % | NV4156OP | OP |  | NV4156
none | TLS_NV4156OPNorm | NV4156 Speed output for VSD (%) | Float32 | % | NV4156OPNorm | OPNorm |  | NV4156
none | TLS_NV4156PAVL | NV4156 available to PLC in auto mode | Digital |  | NV4156PAVL | PAVL |  | NV4156
none | TLS_NV4156RdyAL | NV4156 NOT available Alarm | Digital |  | NV4156RdyAL | RdyAL |  | NV4156
none | TLS_NV4156RdyDI | Lime Dilution Water Pressure Pump No. 2 Ready | Digital |  | NV4156RdyDI | RdyDI |  | NV4156
none | TLS_NV4156RdyDIN | Lime Dilution Water Pressure Pump No. 2 Ready | Digital |  | NV4156RdyDIN | RdyDIN |  | NV4156
none | TLS_NV4156RdySIM | Lime Dilution Water Pressure Pump No. 2 Ready | Digital |  | NV4156RdySIM | RdySIM |  | NV4156
none | TLS_NV4156RefAut |  | Float32 | % | NV4156RefAut | RefAut |  | NV4156
none | TLS_NV4156RefMan | NV4156 PMI manual speed reference | Float32 | % | NV4156RefMan | RefMan |  | NV4156
none | TLS_NV4156RngDI | Lime Dilution Water Pressure Pump No. 2 Running | Digital |  | NV4156RngDI | RngDI |  | NV4156
none | TLS_NV4156RngDIN | Lime Dilution Water Pressure Pump No. 2 Running | Digital |  | NV4156RngDIN | RngDIN |  | NV4156
none | TLS_NV4156RngSIM | Lime Dilution Water Pressure Pump No. 2 Running | Digital |  | NV4156RngSIM | RngSIM |  | NV4156
none | TLS_NV4156Rst | NV4156 Alarm reset | Digital |  | NV4156Rst | Rst |  | NV4156
none | TLS_NV4156RstDO | Lime Dilution Water Pressure Pump No. 2 Alarm Re | Digital |  | NV4156RstDO | RstDO |  | NV4156
none | TLS_NV4156RunDO | Lime Dilution water Pressure Pump No. 2 Run | Digital |  | NV4156RunDO | RunDO |  | NV4156
none | TLS_NV4156SpdAO | Lime Dilution Water Pressure Pump No. 2 Speed | Int16 | % | NV4156SpdAO |  |  | NV4156SpdAO
none | TLS_NV4156SpdAOAL | NV4156SpdAO analogue output hardware Alarm | Digital |  | NV4156SpdAOAL | AL |  | NV4156SpdAO
none | TLS_NV4156SpdAOFlt | NV4156SpdAO analogue output hardware Fault | Digital |  | NV4156SpdAOFlt | Flt |  | NV4156SpdAO
none | TLS_NV4156StpAL | NV4156 Shutdown Alarm | Digital |  | NV4156StpAL | StpAL |  | NV4156
none | TLS_NV4156SttAL | NV4156 Startup Alarm | Digital |  | NV4156SttAL | SttAL |  | NV4156
none | TLS_NV4180AlarmPV | Pre-Lime Feeder 1 Alarm Word | Int16 |  | NV4180AlarmPV | AlarmPV |  | NV4180
none | TLS_NV4180ALMDI | Pre-Lime Feeder 1 Drive Alarm | Digital |  | NV4180ALMDI | ALMDI |  | NV4180
none | TLS_NV4180AmpsPV | Pre-Lime Feeder 1 Current | Float32 | A | NV4180AmpsPV | AmpsPV |  | NV4180
none | TLS_NV4180Aut | NV4180 Auto mode | Digital |  | NV4180Aut | Aut |  | NV4180
none | TLS_NV4180AuxAL | Pre-Lime Feeder 1 Auxiliaries Alarm | Digital |  | NV4180AuxAL | AuxAL |  | NV4180
none | TLS_NV4180AUXALMDI | Pre-Lime Feeder 1 Auxiliaries Alarm | Digital |  | NV4180AUXALMDI | AUXALMDI |  | NV4180
none | TLS_NV4180CBCAL | NV4180 Circuit Breaker Closed Alarm | Digital |  | NV4180CBCAL | CBCAL |  | NV4180
none | TLS_NV4180CBCDI | Pre-Lime Feeder 1 Circiut Breaker Closed | Digital |  | NV4180CBCDI | CBCDI |  | NV4180
none | TLS_NV4180CPAAL | NV4180 Control Power Failure Alarm | Digital |  | NV4180CPAAL | CPAAL |  | NV4180
none | TLS_NV4180CPADI | Pre-Lime Feeder 1 Control Power Available | Digital |  | NV4180CPADI | CPADI |  | NV4180
none | TLS_NV4180DCVPV | Pre-Lime Feeder 1 DC Bus Voltage | Float32 | VDC | NV4180DCVPV | DCVPV |  | NV4180
none | TLS_NV4180DrvAL | NV4180 Drive alarm | Digital |  | NV4180DrvAL | DrvAL |  | NV4180
none | TLS_NV4180Dty |  | Digital |  | NV4180Dty | Dty |  | NV4180
none | TLS_NV4180DtyAvail |  | Digital |  | NV4180DtyAvail | DtyAvail |  | NV4180
none | TLS_NV4180DtyCmd |  | Digital |  | NV4180DtyCmd | DtyCmd |  | NV4180
none | TLS_NV4180ESTAL | NV4180 Emergency Stop Alarm | Digital |  | NV4180ESTAL | ESTAL |  | NV4180
none | TLS_NV4180ESTDI | Pre-Lime Feeder 1 Emergency Stop | Digital |  | NV4180ESTDI | ESTDI |  | NV4180
none | TLS_NV4180FltGen | NV4180 General alarm | Digital |  | NV4180FltGen | FltGen |  | NV4180
none | TLS_NV4180HrsDaily | NV4180 Hours run during last period | Int16 | hr | NV4180HrsDaily | HrsDaily |  | NV4180
none | TLS_NV4180HrsRun | NV4180 Current run hours/10 | Int32 | hr | NV4180HrsRun | HrsRun |  | NV4180
none | TLS_NV4180HzPV | Pre-Lime feeder 1 Frequency | Float32 | Hz | NV4180HzPV | HzPV |  | NV4180
none | TLS_NV4180kWPV | Pre-Lime Feeder 1 Power | Float32 | kw | NV4180kWPV | kWPV |  | NV4180
none | TLS_NV4180LICAL | NV4180 Local Isolator Alarm | Digital |  | NV4180LICAL | LICAL |  | NV4180
none | TLS_NV4180LICDI | Pre-Lime Feeder 1 Local Isolator Closed | Digital |  | NV4180LICDI | LICDI |  | NV4180
none | TLS_NV4180LocAL |  | Digital |  | NV4180LocAL | LocAL |  | NV4180
none | TLS_NV4180OP | NV4180 Speed Output for SCADA | Float32 | % | NV4180OP | OP |  | NV4180
none | TLS_NV4180RefAut | NV4180 Speed Reference Auto | Float32 | % | NV4180RefAut | RefAut |  | NV4180
none | TLS_NV4180RefMan | NV4180 Speed Reference Manual | Float32 | % | NV4180RefMan | RefMan |  | NV4180
none | TLS_NV4180REMDI | Pre-Lime Feeder 1 Control Mode Remote | Digital |  | NV4180REMDI | REMDI |  | NV4180
none | TLS_NV4180RNGDI | Pre-Lime Feeder 1 Running | Digital |  | NV4180RNGDI | RNGDI |  | NV4180
none | TLS_NV4180Rst | NV4180 Alarm reset | Digital |  | NV4180Rst | Rst |  | NV4180
none | TLS_NV4180SbyCmd |  | Digital |  | NV4180SbyCmd | SbyCmd |  | NV4180
none | TLS_NV4180SpeedPV | Pre-Lime Feeder 1 Actual Speed | Float32 | RPM | NV4180SpeedPV | SpeedPV |  | NV4180
none | TLS_NV4180StatusPV | Pre-Lime Feeder 1 Status | Int16 |  | NV4180StatusPV | StatusPV |  | NV4180
none | TLS_NV4180StpAL | NV4180 Shutdown alarm | Digital |  | NV4180StpAL | StpAL |  | NV4180
none | TLS_NV4180SttAL | NV4180 Startup alarm | Digital |  | NV4180SttAL | SttAL |  | NV4180
none | TLS_NV4180TempPV | Pre-Lime Feeder 1 Drive Temperature | Float32 | C | NV4180TempPV | TempPV |  | NV4180
none | TLS_NV4180TorquePV | Pre-Lime Feeder 1 Torque | Float32 | % | NV4180TorquePV | TorquePV |  | NV4180
none | TLS_NV4180VoltsPV | Pre-Lime Feeder 1 Motor Voltage | Float32 | V | NV4180VoltsPV | VoltsPV |  | NV4180
none | TLS_NV4181AlarmPV | Pre-Lime Feeder 2 Alarm Word | Int16 |  | NV4181AlarmPV | AlarmPV |  | NV4181
none | TLS_NV4181ALMDI | Pre-Lime Feeder 2 Drive Alarm | Digital |  | NV4181ALMDI | ALMDI |  | NV4181
none | TLS_NV4181AmpsPV | Pre-Lime Feeder 2 Current | Float32 | A | NV4181AmpsPV | AmpsPV |  | NV4181
none | TLS_NV4181Aut | NV4181 Auto mode | Digital |  | NV4181Aut | Aut |  | NV4181
none | TLS_NV4181AuxAL | Pre-Lime Feeder 2 Auxiliaries Alarm | Digital |  | NV4181AuxAL | AuxAL |  | NV4181
none | TLS_NV4181AUXALMDI | Pre-Lime Feeder 2 Auxiliaries Alarm | Digital |  | NV4181AUXALMDI | AUXALMDI |  | NV4181
none | TLS_NV4181CBCAL | NV4181 Circuit Breaker Closed Alarm | Digital |  | NV4181CBCAL | CBCAL |  | NV4181
none | TLS_NV4181CBCDI | Pre-Lime Feeder 2 Circiut Breaker Closed | Digital |  | NV4181CBCDI | CBCDI |  | NV4181
none | TLS_NV4181CPAAL | NV4181 Control Power Failure Alarm | Digital |  | NV4181CPAAL | CPAAL |  | NV4181
none | TLS_NV4181CPADI | Pre-Lime Feeder 2 Control Power Available | Digital |  | NV4181CPADI | CPADI |  | NV4181
none | TLS_NV4181DCVPV | Pre-Lime Feeder 2 DC Bus Voltage | Float32 | VDC | NV4181DCVPV | DCVPV |  | NV4181
none | TLS_NV4181DrvAL | NV4181 Drive alarm | Digital |  | NV4181DrvAL | DrvAL |  | NV4181
none | TLS_NV4181Dty |  | Digital |  | NV4181Dty | Dty |  | NV4181
none | TLS_NV4181DtyAvail |  | Digital |  | NV4181DtyAvail | DtyAvail |  | NV4181
none | TLS_NV4181DtyCmd |  | Digital |  | NV4181DtyCmd | DtyCmd |  | NV4181
none | TLS_NV4181ESTAL | NV4181 Emergency Stop Alarm | Digital |  | NV4181ESTAL | ESTAL |  | NV4181
none | TLS_NV4181ESTDI | Pre-Lime Feeder 2 Emergency Stop | Digital |  | NV4181ESTDI | ESTDI |  | NV4181
none | TLS_NV4181FltGen | NV4181 General alarm | Digital |  | NV4181FltGen | FltGen |  | NV4181
none | TLS_NV4181HrsDaily | NV4181 Hours run during last period | Int16 | hr | NV4181HrsDaily | HrsDaily |  | NV4181
none | TLS_NV4181HrsRun | NV4181 Current run hours/10 | Int32 | hr | NV4181HrsRun | HrsRun |  | NV4181
none | TLS_NV4181HzPV | Pre-Lime feeder 2 Frequency | Float32 | Hz | NV4181HzPV | HzPV |  | NV4181
none | TLS_NV4181kWPV | Pre-Lime Feeder 2 Power | Float32 | kw | NV4181kWPV | kWPV |  | NV4181
none | TLS_NV4181LICAL | NV4181 Local Isolator Alarm | Digital |  | NV4181LICAL | LICAL |  | NV4181
none | TLS_NV4181LICDI | Pre-Lime Feeder 2 Local Isolator Closed | Digital |  | NV4181LICDI | LICDI |  | NV4181
none | TLS_NV4181LocAL |  | Digital |  | NV4181LocAL | LocAL |  | NV4181
none | TLS_NV4181OP | NV4181 Speed Output for SCADA | Float32 | % | NV4181OP | OP |  | NV4181
none | TLS_NV4181RefAut | NV4181 Speed Reference Auto | Float32 | % | NV4181RefAut | RefAut |  | NV4181
none | TLS_NV4181RefMan | NV4181 Speed Reference Manual | Float32 | % | NV4181RefMan | RefMan |  | NV4181
none | TLS_NV4181REMDI | Pre-Lime Feeder 2 Control Mode Remote | Digital |  | NV4181REMDI | REMDI |  | NV4181
none | TLS_NV4181RNGDI | Pre-Lime Feeder 2 Running | Digital |  | NV4181RNGDI | RNGDI |  | NV4181
none | TLS_NV4181Rst | NV4181 Alarm reset | Digital |  | NV4181Rst | Rst |  | NV4181
none | TLS_NV4181SbyCmd |  | Digital |  | NV4181SbyCmd | SbyCmd |  | NV4181
none | TLS_NV4181SpeedPV | Pre-Lime Feeder 2 Actual Speed | Float32 | RPM | NV4181SpeedPV | SpeedPV |  | NV4181
none | TLS_NV4181StatusPV | Pre-Lime Feeder 2 Status | Int16 |  | NV4181StatusPV | StatusPV |  | NV4181
none | TLS_NV4181StpAL | NV4181 Shutdown alarm | Digital |  | NV4181StpAL | StpAL |  | NV4181
none | TLS_NV4181SttAL | NV4181 Startup alarm | Digital |  | NV4181SttAL | SttAL |  | NV4181
none | TLS_NV4181TempPV | Pre-Lime Feeder 2 Drive Temperature | Float32 | C | NV4181TempPV | TempPV |  | NV4181
none | TLS_NV4181TorquePV | Pre-Lime Feeder 2 Torque | Float32 | % | NV4181TorquePV | TorquePV |  | NV4181
none | TLS_NV4181VoltsPV | Pre-Lime Feeder 2 Motor Voltage | Float32 | V | NV4181VoltsPV | VoltsPV |  | NV4181
none | TLS_NV4187AlarmPV | Pre-Lime Booster Pump 1 Alarm Word | Int16 |  | NV4187AlarmPV | AlarmPV |  | NV4187
none | TLS_NV4187ALMDI | Raw Water Booster Pump 3 Drive Alarm | Digital |  | NV4187ALMDI | ALMDI |  | NV4187
none | TLS_NV4187AmpsPV | Pre-Lime Booster Pump 1 Current | Float32 | A | NV4187AmpsPV | AmpsPV |  | NV4187
none | TLS_NV4187Aut | NV4187 Auto mode | Digital |  | NV4187Aut | Aut |  | NV4187
none | TLS_NV4187CBCAL | NV4187 Circuit Breaker Closed Alarm | Digital |  | NV4187CBCAL | CBCAL |  | NV4187
none | TLS_NV4187CBCDI | Raw Water Booster Pump 3 Circuit Breaker Cosed | Digital |  | NV4187CBCDI | CBCDI |  | NV4187
none | TLS_NV4187CPAAL | NV4187 Control Power Failure Alarm | Digital |  | NV4187CPAAL | CPAAL |  | NV4187
none | TLS_NV4187CPADI | Raw Water Booster Pump 3 Control Power Available | Digital |  | NV4187CPADI | CPADI |  | NV4187
none | TLS_NV4187DCVPV | Pre-Lime Booster Pump 1 DC Bus Voltage | Float32 | VDC | NV4187DCVPV | DCVPV |  | NV4187
none | TLS_NV4187DrvAL | NV4187 Drive alarm | Digital |  | NV4187DrvAL | DrvAL |  | NV4187
none | TLS_NV4187Dty |  | Digital |  | NV4187Dty | Dty |  | NV4187
none | TLS_NV4187DtyCmd |  | Digital |  | NV4187DtyCmd | DtyCmd |  | NV4187
none | TLS_NV4187ESTAL | NV4187 Emergency Stop Alarm | Digital |  | NV4187ESTAL | ESTAL |  | NV4187
none | TLS_NV4187ESTDI | Raw Water Booster Pump 3 Emergency Stop | Digital |  | NV4187ESTDI | ESTDI |  | NV4187
none | TLS_NV4187FltGen | NV4187 General alarm | Digital |  | NV4187FltGen | FltGen |  | NV4187
none | TLS_NV4187HrsDaily | NV4187 Hours run during last period | Int16 | hr | NV4187HrsDaily | HrsDaily |  | NV4187
none | TLS_NV4187HrsRun | NV4187 Current run hours/10 | Int32 | hr | NV4187HrsRun | HrsRun |  | NV4187
none | TLS_NV4187HzPV | Pre-Lime Booster Pump 1 Frequency | Float32 | Hz | NV4187HzPV | HzPV |  | NV4187
none | TLS_NV4187kWPV | Pre-Lime Booster Pump 1 Power | Float32 | kw | NV4187kWPV | kWPV |  | NV4187
none | TLS_NV4187LICAL | NV4187 Local Isolator Alarm | Digital |  | NV4187LICAL | LICAL |  | NV4187
none | TLS_NV4187LICDI | Raw Water Booster Pump 3 Local Isolator Closed | Digital |  | NV4187LICDI | LICDI |  | NV4187
none | TLS_NV4187LocAL |  | Digital |  | NV4187LocAL | LocAL |  | NV4187
none | TLS_NV4187OP | NV4187 Speed Output for SCADA | Float32 | % | NV4187OP | OP |  | NV4187
none | TLS_NV4187RefAut | NV4187 Speed Reference Auto | Float32 | % | NV4187RefAut | RefAut |  | NV4187
none | TLS_NV4187RefMan | NV4187 Speed Reference Manual | Float32 | % | NV4187RefMan | RefMan |  | NV4187
none | TLS_NV4187REMDI | Raw Water Booster Pump 3 Control Mode Remote | Digital |  | NV4187REMDI | REMDI |  | NV4187
none | TLS_NV4187RNGDI | Raw Water Booster Pump 3 Running | Digital |  | NV4187RNGDI | RNGDI |  | NV4187
none | TLS_NV4187Rst | NV4187 Alarm reset | Digital |  | NV4187Rst | Rst |  | NV4187
none | TLS_NV4187SbyCmd |  | Digital |  | NV4187SbyCmd | SbyCmd |  | NV4187
none | TLS_NV4187SpeedHighAL | Pre Lime Eductor Pump 1 Speed High | Digital |  | NV4187SpeedHighAL | SpeedHighAL |  | NV4187
none | TLS_NV4187SpeedPV | Pre-Lime Booster Pump 1 Actual Speed | Float32 | RPM | NV4187SpeedPV | SpeedPV |  | NV4187
none | TLS_NV4187StatusPV | Pre-Lime Booster Pump 1 Status | Int16 |  | NV4187StatusPV | StatusPV |  | NV4187
none | TLS_NV4187StpAL | NV4187 Shutdown alarm | Digital |  | NV4187StpAL | StpAL |  | NV4187
none | TLS_NV4187SttAL | NV4187 Startup alarm | Digital |  | NV4187SttAL | SttAL |  | NV4187
none | TLS_NV4187TempPV | Pre-Lime Booster Pump 1 Drive Temperature | Float32 | C | NV4187TempPV | TempPV |  | NV4187
none | TLS_NV4187TorquePV | Pre-Lime Booster Pump 1 Torque | Float32 | % | NV4187TorquePV | TorquePV |  | NV4187
none | TLS_NV4187VoltsPV | Pre-Lime Booster Pump 1 Total Power | Float32 | kWh | NV4187VoltsPV | VoltsPV |  | NV4187
none | TLS_NV4188AlarmPV | Pre-Lime Booster Pump 2 Alarm Word | Int16 |  | NV4188AlarmPV | AlarmPV |  | NV4188
none | TLS_NV4188ALMDI | Raw Water Booster Pump 2 Drive Alarm | Digital |  | NV4188ALMDI | ALMDI |  | NV4188
none | TLS_NV4188AmpsPV | Pre-Lime Booster Pump 2 Current | Float32 | A | NV4188AmpsPV | AmpsPV |  | NV4188
none | TLS_NV4188Aut | NV4188 Auto mode | Digital |  | NV4188Aut | Aut |  | NV4188
none | TLS_NV4188CBCAL | NV4188 Circuit Breaker Closed Alarm | Digital |  | NV4188CBCAL | CBCAL |  | NV4188
none | TLS_NV4188CBCDI | Raw Water Booster Pump 2 Circuit Breaker Cosed | Digital |  | NV4188CBCDI | CBCDI |  | NV4188
none | TLS_NV4188CPAAL | NV4188 Control Power Failure Alarm | Digital |  | NV4188CPAAL | CPAAL |  | NV4188
none | TLS_NV4188CPADI | Raw Water Booster Pump 2 Control Power Available | Digital |  | NV4188CPADI | CPADI |  | NV4188
none | TLS_NV4188DCVPV | Pre-Lime Booster Pump 2 DC Bus Voltage | Float32 | VDC | NV4188DCVPV | DCVPV |  | NV4188
none | TLS_NV4188DrvAL | NV4188 Drive alarm | Digital |  | NV4188DrvAL | DrvAL |  | NV4188
none | TLS_NV4188Dty |  | Digital |  | NV4188Dty | Dty |  | NV4188
none | TLS_NV4188DtyCmd |  | Digital |  | NV4188DtyCmd | DtyCmd |  | NV4188
none | TLS_NV4188ESTAL | NV4188 Emergency Stop Alarm | Digital |  | NV4188ESTAL | ESTAL |  | NV4188
none | TLS_NV4188ESTDI | Raw Water Booster Pump 2 Emergency Stop | Digital |  | NV4188ESTDI | ESTDI |  | NV4188
none | TLS_NV4188FltGen | NV4188 General alarm | Digital |  | NV4188FltGen | FltGen |  | NV4188
none | TLS_NV4188HrsDaily | NV4188 Hours run during last period | Int16 | hr | NV4188HrsDaily | HrsDaily |  | NV4188
none | TLS_NV4188HrsRun | NV4188 Current run hours/10 | Int32 | hr | NV4188HrsRun | HrsRun |  | NV4188
none | TLS_NV4188HzPV | Pre-Lime Booster Pump 2 Frequency | Float32 | Hz | NV4188HzPV | HzPV |  | NV4188
none | TLS_NV4188kWPV | Pre-Lime Booster Pump 2 Power | Float32 | kw | NV4188kWPV | kWPV |  | NV4188
none | TLS_NV4188LICAL | NV4188 Local Isolator Alarm | Digital |  | NV4188LICAL | LICAL |  | NV4188
none | TLS_NV4188LICDI | Raw Water Booster Pump 2 Local Isolator Closed | Digital |  | NV4188LICDI | LICDI |  | NV4188
none | TLS_NV4188LocAL |  | Digital |  | NV4188LocAL | LocAL |  | NV4188
none | TLS_NV4188OP | NV4188 Speed Output for SCADA | Float32 | % | NV4188OP | OP |  | NV4188
none | TLS_NV4188RefAut | NV4188 Speed Reference Auto | Float32 | % | NV4188RefAut | RefAut |  | NV4188
none | TLS_NV4188RefMan | NV4188 Speed Reference Manual | Float32 | % | NV4188RefMan | RefMan |  | NV4188
none | TLS_NV4188REMDI | Raw Water Booster Pump 2 Control Mode Remote | Digital |  | NV4188REMDI | REMDI |  | NV4188
none | TLS_NV4188RNGDI | Raw Water Booster Pump 2 Running | Digital |  | NV4188RNGDI | RNGDI |  | NV4188
none | TLS_NV4188Rst | NV4188 Alarm reset | Digital |  | NV4188Rst | Rst |  | NV4188
none | TLS_NV4188SbyCmd |  | Digital |  | NV4188SbyCmd | SbyCmd |  | NV4188
none | TLS_NV4188SpeedHighAL | Pre Lime Eductor Pump 2 Speed High | Digital |  | NV4188SpeedHighAL | SpeedHighAL |  | NV4188
none | TLS_NV4188SpeedPV | Pre-Lime Booster Pump 2 Actual Speed | Float32 | RPM | NV4188SpeedPV | SpeedPV |  | NV4188
none | TLS_NV4188StatusPV | Pre-Lime Booster Pump 2 Status | Int16 |  | NV4188StatusPV | StatusPV |  | NV4188
none | TLS_NV4188StpAL | NV4188 Shutdown alarm | Digital |  | NV4188StpAL | StpAL |  | NV4188
none | TLS_NV4188SttAL | NV4188 Startup alarm | Digital |  | NV4188SttAL | SttAL |  | NV4188
none | TLS_NV4188TempPV | Pre-Lime Booster Pump 2 Drive Temperature | Float32 | C | NV4188TempPV | TempPV |  | NV4188
none | TLS_NV4188TorquePV | Pre-Lime Booster Pump 2 Torque | Float32 | % | NV4188TorquePV | TorquePV |  | NV4188
none | TLS_NV4188VoltsPV | Pre-Lime Booster Pump 2 Total Power | Float32 | kWh | NV4188VoltsPV | VoltsPV |  | NV4188
none | TLS_NV4189AlarmPV | Pre-Lime Booster Pump 2 Alarm Word | Float32 |  | NV4189AlarmPV | AlarmPV |  | NV4189
none | TLS_NV4189ALMDI | Raw Water Booster Pump 1 Drive Alarm | Digital |  | NV4189ALMDI | ALMDI |  | NV4189
none | TLS_NV4189AmpsPV | Pre-Lime Booster Pump 2 Current | Float32 | A | NV4189AmpsPV | AmpsPV |  | NV4189
none | TLS_NV4189Aut | NV4189 Auto mode | Digital |  | NV4189Aut | Aut |  | NV4189
none | TLS_NV4189CBCAL | NV4189 Circuit Breaker Closed Alarm | Digital |  | NV4189CBCAL | CBCAL |  | NV4189
none | TLS_NV4189CBCDI | Raw Water Booster Pump 1 Circuit Breaker Cosed | Digital |  | NV4189CBCDI | CBCDI |  | NV4189
none | TLS_NV4189CPAAL | NV4189 Control Power Failure Alarm | Digital |  | NV4189CPAAL | CPAAL |  | NV4189
none | TLS_NV4189CPADI | Raw Water Booster Pump 1 Control Power Available | Digital |  | NV4189CPADI | CPADI |  | NV4189
none | TLS_NV4189DCVPV | Pre-Lime Booster Pump 2 DC Bus Voltage | Float32 | VDC | NV4189DCVPV | DCVPV |  | NV4189
none | TLS_NV4189DrvAL | NV4189 Drive alarm | Digital |  | NV4189DrvAL | DrvAL |  | NV4189
none | TLS_NV4189Dty |  | Digital |  | NV4189Dty | Dty |  | NV4189
none | TLS_NV4189DtyCmd |  | Digital |  | NV4189DtyCmd | DtyCmd |  | NV4189
none | TLS_NV4189ESTAL | NV4189 Emergency Stop Alarm | Digital |  | NV4189ESTAL | ESTAL |  | NV4189
none | TLS_NV4189ESTDI | Raw Water Booster Pump 1 Emergency Stop | Digital |  | NV4189ESTDI | ESTDI |  | NV4189
none | TLS_NV4189FltGen | NV4189 General alarm | Digital |  | NV4189FltGen | FltGen |  | NV4189
none | TLS_NV4189HrsDaily | NV4189 Hours run during last period | Int16 | hr | NV4189HrsDaily | HrsDaily |  | NV4189
none | TLS_NV4189HrsRun | NV4189 Current run hours/10 | Int32 | hr | NV4189HrsRun | HrsRun |  | NV4189
none | TLS_NV4189HzPV | Pre-Lime Booster Pump 2 Frequency | Float32 | Hz | NV4189HzPV | HzPV |  | NV4189
none | TLS_NV4189kWPV | Pre-Lime Booster Pump 2 Power | Float32 | kw | NV4189kWPV | kWPV |  | NV4189
none | TLS_NV4189LICAL | NV4189 Local Isolator Alarm | Digital |  | NV4189LICAL | LICAL |  | NV4189
none | TLS_NV4189LICDI | Raw Water Booster Pump 1 Local Isolator Closed | Digital |  | NV4189LICDI | LICDI |  | NV4189
none | TLS_NV4189LocAL |  | Digital |  | NV4189LocAL | LocAL |  | NV4189
none | TLS_NV4189OP | NV4189 Speed Output for SCADA | Float32 | % | NV4189OP | OP |  | NV4189
none | TLS_NV4189RefAut | NV4189 Speed Reference Auto | Float32 | % | NV4189RefAut | RefAut |  | NV4189
none | TLS_NV4189RefMan | NV4189 Speed Reference Manual | Float32 | % | NV4189RefMan | RefMan |  | NV4189
none | TLS_NV4189REMDI | Raw Water Booster Pump 1 Control Mode Remote | Digital |  | NV4189REMDI | REMDI |  | NV4189
none | TLS_NV4189RNGDI | Raw Water Booster Pump 1 Running | Digital |  | NV4189RNGDI | RNGDI |  | NV4189
none | TLS_NV4189Rst | NV4189 Alarm reset | Digital |  | NV4189Rst | Rst |  | NV4189
none | TLS_NV4189SbyCmd |  | Digital |  | NV4189SbyCmd | SbyCmd |  | NV4189
none | TLS_NV4189SpeedHighAL | Pre Lime Eductor Pump 3 Speed High | Digital |  | NV4189SpeedHighAL | SpeedHighAL |  | NV4189
none | TLS_NV4189SpeedPV | Pre-Lime Booster Pump 2 Actual Speed | Float32 | RPM | NV4189SpeedPV | SpeedPV |  | NV4189
none | TLS_NV4189StatusPV | Pre-Lime Booster Pump 2 Status | Int16 |  | NV4189StatusPV | StatusPV |  | NV4189
none | TLS_NV4189StpAL | NV4189 Shutdown alarm | Digital |  | NV4189StpAL | StpAL |  | NV4189
none | TLS_NV4189SttAL | NV4189 Startup alarm | Digital |  | NV4189SttAL | SttAL |  | NV4189
none | TLS_NV4189TempPV | Pre-Lime Booster Pump 2 Drive Temperature | Float32 | C | NV4189TempPV | TempPV |  | NV4189
none | TLS_NV4189TorquePV | Pre-Lime Booster Pump 2 Torque | Float32 | % | NV4189TorquePV | TorquePV |  | NV4189
none | TLS_NV4189VoltsPV | Pre-Lime Booster Pump 2 Total Power | Float32 | kWh | NV4189VoltsPV | VoltsPV |  | NV4189
none | TLS_NV418xDtyChgPending |  | Digital |  | NV418xDtyChgPending
none | TLS_NV4631Aut | NV4631 Auto mode | Digital |  | NV4631Aut | Aut |  | NV4631
none | TLS_NV4631Dty1 | NV4631 Device Primary | Digital |  | NV4631Dty1 | Dty1 |  | NV4631
none | TLS_NV4631Dty2 | NV4631 Device Secondary | Digital |  | NV4631Dty2 | Dty2 |  | NV4631
none | TLS_NV4631FltGen | NV4631 General Alarm | Digital |  | NV4631FltGen | FltGen |  | NV4631
none | TLS_NV4631HrsDaily | NV4631 Hours run during last period | Int16 | hr | NV4631HrsDaily | HrsDaily |  | NV4631
none | TLS_NV4631HrsRun | NV4631 Current run hours | Int32 | hr | NV4631HrsRun | HrsRun |  | NV4631
none | TLS_NV4631OP | Permanganate Dose Pump 4631 Speed | Float32 | % | NV4631OP | OP |  | NV4631
none | TLS_NV4631RdyAL | NV4631 NOT available Alarm | Digital |  | NV4631RdyAL | RdyAL |  | NV4631
none | TLS_NV4631RdyDI | Pot. Perm. Dosing pump No.1 Ready | Digital |  | NV4631RdyDI | RdyDI |  | NV4631
none | TLS_NV4631RefAut | NV4631 Automatic speed reference | Float32 | % | NV4631RefAut | RefAut |  | NV4631
none | TLS_NV4631RefMan | NV4631 PMI manual speed reference | Float32 | % | NV4631RefMan | RefMan |  | NV4631
none | TLS_NV4631RngDI | Pot. Perm. Dosing pump No.1 Running | Digital |  | NV4631RngDI | RngDI |  | NV4631
none | TLS_NV4631Rst | NV4631 Alarm reset | Digital |  | NV4631Rst | Rst |  | NV4631
none | TLS_NV4631SpdAOAL | NV4631SpdAO analogue output hardware Alarm | Digital |  | NV4631SpdAOAL | AL |  | NV4631SpdAO
none | TLS_NV4631StpAL | NV4631 Shutdown Alarm | Digital |  | NV4631StpAL | StpAL |  | NV4631
none | TLS_NV4631SttAL | NV4631 Startup Alarm | Digital |  | NV4631SttAL | SttAL |  | NV4631
none | TLS_NV4632Aut | NV4632 Auto mode | Digital |  | NV4632Aut | Aut |  | NV4632
none | TLS_NV4632Dty1 | NV4632 Device Primary -Duty 1 | Digital |  | NV4632Dty1 | Dty1 |  | NV4632
none | TLS_NV4632Dty2 | NV4632 Device Secondary- Duty 2 | Digital |  | NV4632Dty2 | Dty2 |  | NV4632
none | TLS_NV4632FltGen | NV4632 General Alarm | Digital |  | NV4632FltGen | FltGen |  | NV4632
none | TLS_NV4632HrsDaily | NV4632 Hours run during last period | Int16 | hr | NV4632HrsDaily | HrsDaily |  | NV4632
none | TLS_NV4632HrsRun | NV4632 Current run hours | Int32 | hr | NV4632HrsRun | HrsRun |  | NV4632
none | TLS_NV4632OP | Permanganate Dose Pump 4632 Speed | Float32 | % | NV4632OP | OP |  | NV4632
none | TLS_NV4632RdyAL | NV4632 NOT available Alarm | Digital |  | NV4632RdyAL | RdyAL |  | NV4632
none | TLS_NV4632RdyDI | Pot. Perm. Dosing pump No.2 Ready | Digital |  | NV4632RdyDI | RdyDI |  | NV4632
none | TLS_NV4632RefAut | NV4632 Automatic speed reference | Float32 | % | NV4632RefAut | RefAut |  | NV4632
none | TLS_NV4632RefMan | NV4632 PMI manual speed reference | Float32 | % | NV4632RefMan | RefMan |  | NV4632
none | TLS_NV4632RngDI | Pot. Perm. Dosing pump No.2 Running | Digital |  | NV4632RngDI | RngDI |  | NV4632
none | TLS_NV4632Rst | NV4632 Alarm reset | Digital |  | NV4632Rst | Rst |  | NV4632
none | TLS_NV4632SpdAOAL | NV4632SpdAO analogue output hardware Alarm | Digital |  | NV4632SpdAOAL | AL |  | NV4632SpdAO
none | TLS_NV4632StpAL | NV4632 Shutdown Alarm | Digital |  | NV4632StpAL | StpAL |  | NV4632
none | TLS_NV4632SttAL | NV4632 Startup Alarm | Digital |  | NV4632SttAL | SttAL |  | NV4632
none | TLS_NV4633Aut | NV4633 Auto mode | Digital |  | NV4633Aut | Aut |  | NV4633
none | TLS_NV4633Dty1 | NV4633 Device Primary Duty 1 | Digital |  | NV4633Dty1 | Dty1 |  | NV4633
none | TLS_NV4633Dty2 | NV4633 Device Secondary Duty 2 | Digital |  | NV4633Dty2 | Dty2 |  | NV4633
none | TLS_NV4633FltGen | NV4633 General Alarm | Digital |  | NV4633FltGen | FltGen |  | NV4633
none | TLS_NV4633HrsDaily | NV4633 Hours run during last period | Int16 | hr | NV4633HrsDaily | HrsDaily |  | NV4633
none | TLS_NV4633HrsRun | NV4633 Current run hours | Int32 | hr | NV4633HrsRun | HrsRun |  | NV4633
none | TLS_NV4633OP | Permanganate Dose Pump 4633 Speed | Float32 | % | NV4633OP | OP |  | NV4633
none | TLS_NV4633RdyAL | NV4633 NOT available Alarm | Digital |  | NV4633RdyAL | RdyAL |  | NV4633
none | TLS_NV4633RdyDI | Pot. Perm. Dosing pump No.3 Ready | Digital |  | NV4633RdyDI | RdyDI |  | NV4633
none | TLS_NV4633RefAut | NV4633 Automatic speed reference | Float32 | % | NV4633RefAut | RefAut |  | NV4633
none | TLS_NV4633RefMan | NV4633 PMI manual speed reference | Float32 | % | NV4633RefMan | RefMan |  | NV4633
none | TLS_NV4633RngDI | Pot. Perm. Dosing pump No.3 Running | Digital |  | NV4633RngDI | RngDI |  | NV4633
none | TLS_NV4633Rst | NV4633 Alarm reset | Digital |  | NV4633Rst | Rst |  | NV4633
none | TLS_NV4633SpdAOAL | NV4633SpdAO analogue output hardware Alarm | Digital |  | NV4633SpdAOAL | AL |  | NV4633SpdAO
none | TLS_NV4633StpAL | NV4633 Shutdown Alarm | Digital |  | NV4633StpAL | StpAL |  | NV4633
none | TLS_NV4633SttAL | NV4633 Startup Alarm | Digital |  | NV4633SttAL | SttAL |  | NV4633
none | TLS_NV6351_Sel |  | Digital |  | NV6351_Sel | Sel |  | NV6351
none | TLS_NV6351_Sel2 |  | Digital |  | NV6351_Sel2 | Sel2 |  | NV6351
none | TLS_NV6351AlarmPV | FAT Feed Pump 1 Alarm Word | Int16 |  | NV6351AlarmPV | AlarmPV |  | NV6351
none | TLS_NV6351AmpsPV | FAT Feed Pump 1 Current | Float32 | A | NV6351AmpsPV | AmpsPV |  | NV6351
none | TLS_NV6351Aut | NV6351 Auto mode | Digital |  | NV6351Aut | Aut |  | NV6351
none | TLS_NV6351CBCAL | NV6351 Circuit Breaker Closed Alarm | Digital |  | NV6351CBCAL | CBCAL |  | NV6351
none | TLS_NV6351CPAAL | NV6351 Control Power Failure Alarm | Digital |  | NV6351CPAAL | CPAAL |  | NV6351
none | TLS_NV6351DCVPV | FAT Feed Pump 1 DC Bus Voltage | Float32 | VDC | NV6351DCVPV | DCVPV |  | NV6351
none | TLS_NV6351DrvAL | NV6351 Drive Alarm | Digital |  | NV6351DrvAL | DrvAL |  | NV6351
none | TLS_NV6351Dty1 |  | Digital |  | NV6351Dty1 | Dty1 |  | NV6351
none | TLS_NV6351Dty1Cmd |  | Digital |  | NV6351Dty1Cmd | Dty1Cmd |  | NV6351
none | TLS_NV6351Dty2 |  | Digital |  | NV6351Dty2 | Dty2 |  | NV6351
none | TLS_NV6351ESTAL | NV6351 Emergency Stop Alarm | Digital |  | NV6351ESTAL | ESTAL |  | NV6351
none | TLS_NV6351FltGen | NV6351 General Alarm | Digital |  | NV6351FltGen | FltGen |  | NV6351
none | TLS_NV6351HrsDaily | NV6351 Hours run during last period | Int16 | hr | NV6351HrsDaily | HrsDaily |  | NV6351
none | TLS_NV6351HrsRun | NV6351 Current run hours | Int32 | hr | NV6351HrsRun | HrsRun |  | NV6351
none | TLS_NV6351HzPV | FAT Feed Pump 1 Frequency | Float32 | Hz | NV6351HzPV | HzPV |  | NV6351
none | TLS_NV6351kWPV | FAT Feed Pump 1 Power | Float32 | kw | NV6351kWPV | kWPV |  | NV6351
none | TLS_NV6351LICAL | NV6351 Local Isolator Alarm | Digital |  | NV6351LICAL | LICAL |  | NV6351
none | TLS_NV6351LocAL |  | Digital |  | NV6351LocAL | LocAL |  | NV6351
none | TLS_NV6351OP | NV6351 Speed Output for SCADA | Float32 | % | NV6351OP | OP |  | NV6351
none | TLS_NV6351PAVL | PMP6351 Available to PLC in auto mode | Digital |  | NV6351PAVL | PAVL |  | NV6351
none | TLS_NV6351RdyAL | NV6351 not available Alarm | Digital |  | NV6351RdyAL | RdyAL |  | NV6351
none | TLS_NV6351RdyDI | 107 - Plate Filter Press Feed Pump No.1 Ready | Digital |  | NV6351RdyDI | RdyDI |  | NV6351
none | TLS_NV6351RefAut | NV6351 Automatic speed reference | Float32 | % | NV6351RefAut | RefAut |  | NV6351
none | TLS_NV6351RefMan | NV6351 PMI manual speed reference | Float32 | % | NV6351RefMan | RefMan |  | NV6351
none | TLS_NV6351RngDI | 107 - Plate Filter Press Feed Pump No.1 Running | Digital |  | NV6351RngDI | RngDI |  | NV6351
none | TLS_NV6351Rst | NV6351 Alarm reset | Digital |  | NV6351Rst | Rst |  | NV6351
none | TLS_NV6351SpdPV | Sludge Feed Pump 1 Speed | Float32 | % | NV6351SpdPV | SpdPV |  | NV6351
none | TLS_NV6351SpeedPV | FAT Feed Pump 1 Actual Speed | Float32 | RPM | NV6351SpeedPV | SpeedPV |  | NV6351
none | TLS_NV6351StatusPV | FAT Feed Pump 1 Status | Int16 |  | NV6351StatusPV | StatusPV |  | NV6351
none | TLS_NV6351StpAL | NV6351 Shutdown Alarm | Digital |  | NV6351StpAL | StpAL |  | NV6351
none | TLS_NV6351SttAL | NV6351 Startup alarm | Digital |  | NV6351SttAL | SttAL |  | NV6351
none | TLS_NV6351TempPV | FAT Feed Pump 1 Drive Temperature | Float32 | C | NV6351TempPV | TempPV |  | NV6351
none | TLS_NV6351TorquePV | FAT Feed Pump 1 Torque | Float32 | % | NV6351TorquePV | TorquePV |  | NV6351
none | TLS_NV6351VoltsPV | FAT Feed Pump 1 Motor Voltage | Float32 | V | NV6351VoltsPV | VoltsPV |  | NV6351
none | TLS_NV6352_Sel |  | Digital |  | NV6352_Sel | Sel |  | NV6352
none | TLS_NV6352_Sel2 |  | Digital |  | NV6352_Sel2 | Sel2 |  | NV6352
none | TLS_NV6352AlarmPV | FAT Feed Pump 2 Alarm Word | Int16 |  | NV6352AlarmPV | AlarmPV |  | NV6352
none | TLS_NV6352AmpsPV | FAT Feed Pump 2 Current | Float32 | A | NV6352AmpsPV | AmpsPV |  | NV6352
none | TLS_NV6352Aut | NV6352 Auto mode | Digital |  | NV6352Aut | Aut |  | NV6352
none | TLS_NV6352CBCAL | NV6352 Circuit Breaker Closed Alarm | Digital |  | NV6352CBCAL | CBCAL |  | NV6352
none | TLS_NV6352CPAAL | NV6352 Control Power Failure Alarm | Digital |  | NV6352CPAAL | CPAAL |  | NV6352
none | TLS_NV6352DCVPV | FAT Feed Pump 2 DC Bus Voltage | Float32 | VDC | NV6352DCVPV | DCVPV |  | NV6352
none | TLS_NV6352DrvAL | NV6352 Drive Alarm | Digital |  | NV6352DrvAL | DrvAL |  | NV6352
none | TLS_NV6352Dty1 |  | Digital |  | NV6352Dty1 | Dty1 |  | NV6352
none | TLS_NV6352Dty1Cmd |  | Digital |  | NV6352Dty1Cmd | Dty1Cmd |  | NV6352
none | TLS_NV6352Dty2 |  | Digital |  | NV6352Dty2 | Dty2 |  | NV6352
none | TLS_NV6352ESTAL | NV6352 Emergency Stop Alarm | Digital |  | NV6352ESTAL | ESTAL |  | NV6352
none | TLS_NV6352FltGen | NV6352 General Alarm | Digital |  | NV6352FltGen | FltGen |  | NV6352
none | TLS_NV6352HrsDaily | NV6352 Hours run during last period | Int16 | hr | NV6352HrsDaily | HrsDaily |  | NV6352
none | TLS_NV6352HrsRun | NV6352 Current run hours | Int32 | hr | NV6352HrsRun | HrsRun |  | NV6352
none | TLS_NV6352HzPV | FAT Feed Pump 2 Frequency | Float32 | Hz | NV6352HzPV | HzPV |  | NV6352
none | TLS_NV6352kWPV | FAT Feed Pump 2 Power | Float32 | kw | NV6352kWPV | kWPV |  | NV6352
none | TLS_NV6352LICAL | NV6352 Local Isolator Alarm | Digital |  | NV6352LICAL | LICAL |  | NV6352
none | TLS_NV6352LocAL |  | Digital |  | NV6352LocAL | LocAL |  | NV6352
none | TLS_NV6352OP | NV6352 Speed Output for SCADA | Float32 | % | NV6352OP | OP |  | NV6352
none | TLS_NV6352PAVL | PMP6352 Available to PLC in auto mode | Digital |  | NV6352PAVL | PAVL |  | NV6352
none | TLS_NV6352RdyAL | NV6352 not available Alarm | Digital |  | NV6352RdyAL | RdyAL |  | NV6352
none | TLS_NV6352RdyDI | 108 - Plate Filter Press Feed Pump No.2 Ready | Digital |  | NV6352RdyDI | RdyDI |  | NV6352
none | TLS_NV6352RefAut | NV6352 Automatic speed reference | Float32 | % | NV6352RefAut | RefAut |  | NV6352
none | TLS_NV6352RefMan | NV6352 PMI manual speed reference | Float32 | % | NV6352RefMan | RefMan |  | NV6352
none | TLS_NV6352RngDI | 108 - Plate Filter Press Feed Pump No.2 Running | Digital |  | NV6352RngDI | RngDI |  | NV6352
none | TLS_NV6352Rst | NV6352 Alarm reset | Digital |  | NV6352Rst | Rst |  | NV6352
none | TLS_NV6352SpdPV | Sludge Feed Pump 2 Speed | Float32 | % | NV6352SpdPV | SpdPV |  | NV6352
none | TLS_NV6352SpeedPV | FAT Feed Pump 2 Actual Speed | Float32 | RPM | NV6352SpeedPV | SpeedPV |  | NV6352
none | TLS_NV6352StatusPV | FAT Feed Pump 2 Status | Int16 |  | NV6352StatusPV | StatusPV |  | NV6352
none | TLS_NV6352StpAL | NV6352 Shutdown Alarm | Digital |  | NV6352StpAL | StpAL |  | NV6352
none | TLS_NV6352SttAL | NV6352 Startup alarm | Digital |  | NV6352SttAL | SttAL |  | NV6352
none | TLS_NV6352TempPV | FAT Feed Pump 2 Drive Temperature | Float32 | C | NV6352TempPV | TempPV |  | NV6352
none | TLS_NV6352TorquePV | FAT Feed Pump 2 Torque | Float32 | % | NV6352TorquePV | TorquePV |  | NV6352
none | TLS_NV6352VoltsPV | FAT Feed Pump 2 Motor Voltage | Float32 | V | NV6352VoltsPV | VoltsPV |  | NV6352
none | TLS_NV6353_21OpnDI | Sludge Filter Press No.1 Feed Valve Open | Digital |  | NV6353_21OpnDI | 21OpnDI |  | NV6353
none | TLS_NV6353_22OpnDI | Sludge Filter Press No.2 Feed Valve Open | Digital |  | NV6353_22OpnDI | 22OpnDI |  | NV6353
none | TLS_NV6353_Sel |  | Digital |  | NV6353_Sel | Sel |  | NV6353
none | TLS_NV6353_Sel2 |  | Digital |  | NV6353_Sel2 | Sel2 |  | NV6353
none | TLS_NV6353AlarmPV | FAT Feed Standby Pump Alarm Word | Int16 |  | NV6353AlarmPV | AlarmPV |  | NV6353
none | TLS_NV6353AmpsPV | FAT Feed Standby Pump Current | Float32 | A | NV6353AmpsPV | AmpsPV |  | NV6353
none | TLS_NV6353Aut | NV6353 Auto mode | Digital |  | NV6353Aut | Aut |  | NV6353
none | TLS_NV6353CBCAL | NV6353 Circuit Breaker Closed Alarm | Digital |  | NV6353CBCAL | CBCAL |  | NV6353
none | TLS_NV6353CPAAL | NV6353 Control Power Failure Alarm | Digital |  | NV6353CPAAL | CPAAL |  | NV6353
none | TLS_NV6353DCVPV | FAT Feed Standby Pump DC Bus Voltage | Float32 | VDC | NV6353DCVPV | DCVPV |  | NV6353
none | TLS_NV6353DrvAL | NV6353 Drive Alarm | Digital |  | NV6353DrvAL | DrvAL |  | NV6353
none | TLS_NV6353Dty1 |  | Digital |  | NV6353Dty1 | Dty1 |  | NV6353
none | TLS_NV6353Dty1Cmd |  | Digital |  | NV6353Dty1Cmd | Dty1Cmd |  | NV6353
none | TLS_NV6353Dty2 |  | Digital |  | NV6353Dty2 | Dty2 |  | NV6353
none | TLS_NV6353ESTAL | NV6353 Emergency Stop Alarm | Digital |  | NV6353ESTAL | ESTAL |  | NV6353
none | TLS_NV6353FltGen | NV6353 General Alarm | Digital |  | NV6353FltGen | FltGen |  | NV6353
none | TLS_NV6353HrsDaily | NV6353 Hours run during last period | Int16 | hr | NV6353HrsDaily | HrsDaily |  | NV6353
none | TLS_NV6353HrsRun | NV6353 Current run hours | Int32 | hr | NV6353HrsRun | HrsRun |  | NV6353
none | TLS_NV6353HzPV | FAT Feed Standby Pump Frequency | Float32 | Hz | NV6353HzPV | HzPV |  | NV6353
none | TLS_NV6353kWPV | FAT Feed Standby Pump Power | Float32 | kw | NV6353kWPV | kWPV |  | NV6353
none | TLS_NV6353LICAL | NV6353 Local Isolator Alarm | Digital |  | NV6353LICAL | LICAL |  | NV6353
none | TLS_NV6353LocAL |  | Digital |  | NV6353LocAL | LocAL |  | NV6353
none | TLS_NV6353OP | NV6353 Speed Output for SCADA | Float32 | % | NV6353OP | OP |  | NV6353
none | TLS_NV6353PAVL | PMP6353 Available to PLC in auto mode | Digital |  | NV6353PAVL | PAVL |  | NV6353
none | TLS_NV6353RdyAL | NV6353 not available Alarm | Digital |  | NV6353RdyAL | RdyAL |  | NV6353
none | TLS_NV6353RdyDI | 109 - Plate Filter Press Feed Pump No.3 Standby | Digital |  | NV6353RdyDI | RdyDI |  | NV6353
none | TLS_NV6353RefAut | NV6353 Automatic speed reference | Float32 | % | NV6353RefAut | RefAut |  | NV6353
none | TLS_NV6353RefMan | NV6353 PMI manual speed reference | Float32 | % | NV6353RefMan | RefMan |  | NV6353
none | TLS_NV6353RngDI | 109 - Plate Filter Press Feed Pump No.3 Standby | Digital |  | NV6353RngDI | RngDI |  | NV6353
none | TLS_NV6353Rst | NV6353 Alarm reset | Digital |  | NV6353Rst | Rst |  | NV6353
none | TLS_NV6353SpdPV | Sludge Feed Pump 3 Speed | Float32 | % | NV6353SpdPV | SpdPV |  | NV6353
none | TLS_NV6353SpeedPV | FAT Feed Standby Pump Actual Speed | Float32 | RPM | NV6353SpeedPV | SpeedPV |  | NV6353
none | TLS_NV6353StatusPV | FAT Feed Standby Pump Status | Int16 |  | NV6353StatusPV | StatusPV |  | NV6353
none | TLS_NV6353StpAL | NV6353 Shutdown Alarm | Digital |  | NV6353StpAL | StpAL |  | NV6353
none | TLS_NV6353SttAL | NV6353 Startup alarm | Digital |  | NV6353SttAL | SttAL |  | NV6353
none | TLS_NV6353TempPV | FAT Feed Standby Pump Drive Temperature | Float32 | C | NV6353TempPV | TempPV |  | NV6353
none | TLS_NV6353TorquePV | FAT Feed Standby Pump Torque | Float32 | % | NV6353TorquePV | TorquePV |  | NV6353
none | TLS_NV6353VoltsPV | FAT Feed Standby Pump Motor Voltage | Float32 | V | NV6353VoltsPV | VoltsPV |  | NV6353
none | TLS_NV6354AlarmPV | Centrifuge Feed Pump 1 Alarm Word | Int16 |  | NV6354AlarmPV | AlarmPV |  | NV6354
none | TLS_NV6354AmpsPV | Centrifuge Feed Pump 1 Current | Float32 | A | NV6354AmpsPV | AmpsPV |  | NV6354
none | TLS_NV6354Aut | NV6354 Auto mode | Digital |  | NV6354Aut | Aut |  | NV6354
none | TLS_NV6354CBCAL | NV6354 Circuit Breaker Closed Alarm | Digital |  | NV6354CBCAL | CBCAL |  | NV6354
none | TLS_NV6354CPAAL | NV6354 Control Power Failure Alarm | Digital |  | NV6354CPAAL | CPAAL |  | NV6354
none | TLS_NV6354DCVPV | Centrifuge Feed Pump 1 DC Bus Voltage | Float32 | VDC | NV6354DCVPV | DCVPV |  | NV6354
none | TLS_NV6354DrvAL | NV6354 Drive Alarm | Digital |  | NV6354DrvAL | DrvAL |  | NV6354
none | TLS_NV6354ESTAL | NV6354 Emergency Stop Alarm | Digital |  | NV6354ESTAL | ESTAL |  | NV6354
none | TLS_NV6354FltGen | NV6354 General Alarm | Digital |  | NV6354FltGen | FltGen |  | NV6354
none | TLS_NV6354HrsDaily | NV6354 Hours run during last period | Int16 | hr | NV6354HrsDaily | HrsDaily |  | NV6354
none | TLS_NV6354HrsRun | NV6354 Current run hours | Int32 | hr | NV6354HrsRun | HrsRun |  | NV6354
none | TLS_NV6354HzPV | Centrifuge Feed Pump 1 Frequency | Float32 | Hz | NV6354HzPV | HzPV |  | NV6354
none | TLS_NV6354kWPV | Centrifuge Feed Pump 1 Power | Float32 | kw | NV6354kWPV | kWPV |  | NV6354
none | TLS_NV6354LICAL | NV6354 Local Isolator Alarm | Digital |  | NV6354LICAL | LICAL |  | NV6354
none | TLS_NV6354LocAL |  | Digital |  | NV6354LocAL | LocAL |  | NV6354
none | TLS_NV6354OP | NV6354 Speed Output for SCADA | Float32 | % | NV6354OP | OP |  | NV6354
none | TLS_NV6354RefAut | NV6354 Automatic speed reference | Float32 | % | NV6354RefAut | RefAut |  | NV6354
none | TLS_NV6354RefMan | NV6354 PMI manual speed reference | Float32 | % | NV6354RefMan | RefMan |  | NV6354
none | TLS_NV6354RngDI | Centrifuge_Feed_Pump_1_Running | Digital |  | NV6354RngDI | RngDI |  | NV6354
none | TLS_NV6354Rst | NV6354 Alarm Reset | Digital |  | NV6354Rst | Rst |  | NV6354
none | TLS_NV6354SpeedPV | Centrifuge Feed Pump 1 Actual Speed | Float32 | RPM | NV6354SpeedPV | SpeedPV |  | NV6354
none | TLS_NV6354StatusPV | Centrifuge Feed Pump 1 Status | Int16 |  | NV6354StatusPV | StatusPV |  | NV6354
none | TLS_NV6354StpAL | NV6354 Shutdown Alarm | Digital |  | NV6354StpAL | StpAL |  | NV6354
none | TLS_NV6354SttAL | NV6354 Startup alarm | Digital |  | NV6354SttAL | SttAL |  | NV6354
none | TLS_NV6354TempPV | Centrifuge Feed Pump 1 Drive Temperature | Float32 | C | NV6354TempPV | TempPV |  | NV6354
none | TLS_NV6354TorquePV | Centrifuge Feed Pump 1 Torque | Float32 | % | NV6354TorquePV | TorquePV |  | NV6354
none | TLS_NV6354VoltsPV | Centrifuge Feed Pump 1 Motor Voltage | Float32 | V | NV6354VoltsPV | VoltsPV |  | NV6354
none | TLS_NV6355AlarmPV | Centrifuge Feed Pump 2 Alarm Word | Int16 |  | NV6355AlarmPV | AlarmPV |  | NV6355
none | TLS_NV6355AmpsPV | Centrifuge Feed Pump 2 Current | Float32 | A | NV6355AmpsPV | AmpsPV |  | NV6355
none | TLS_NV6355Aut | NV6355 Auto mode | Digital |  | NV6355Aut | Aut |  | NV6355
none | TLS_NV6355CBCAL | NV6355 Circuit Breaker Closed Alarm | Digital |  | NV6355CBCAL | CBCAL |  | NV6355
none | TLS_NV6355CPAAL | NV6355 Control Power Failure Alarm | Digital |  | NV6355CPAAL | CPAAL |  | NV6355
none | TLS_NV6355DCVPV | Centrifuge Feed Pump 2 DC Bus Voltage | Float32 | VDC | NV6355DCVPV | DCVPV |  | NV6355
none | TLS_NV6355DrvAL | NV6355 Drive Alarm | Digital |  | NV6355DrvAL | DrvAL |  | NV6355
none | TLS_NV6355ESTAL | NV6355 Emergency Stop Alarm | Digital |  | NV6355ESTAL | ESTAL |  | NV6355
none | TLS_NV6355FltGen | NV6355 General Alarm | Digital |  | NV6355FltGen | FltGen |  | NV6355
none | TLS_NV6355HrsDaily | NV6355 Hours run during last period | Int16 | hr | NV6355HrsDaily | HrsDaily |  | NV6355
none | TLS_NV6355HrsRun | NV6355 Current run hours | Int32 | hr | NV6355HrsRun | HrsRun |  | NV6355
none | TLS_NV6355HzPV | Centrifuge Feed Pump 2 Frequency | Float32 | Hz | NV6355HzPV | HzPV |  | NV6355
none | TLS_NV6355kWPV | Centrifuge Feed Pump 2 Power | Float32 | kw | NV6355kWPV | kWPV |  | NV6355
none | TLS_NV6355LICAL | NV6355 Local Isolator Alarm | Digital |  | NV6355LICAL | LICAL |  | NV6355
none | TLS_NV6355LocAL |  | Digital |  | NV6355LocAL | LocAL |  | NV6355
none | TLS_NV6355OP | NV6355Speed Output for SCADA | Float32 | % | NV6355OP | OP |  | NV6355
none | TLS_NV6355RefAut | NV6355 Automatic speed reference | Float32 | % | NV6355RefAut | RefAut |  | NV6355
none | TLS_NV6355RefMan | NV6355 PMI manual speed reference | Float32 | % | NV6355RefMan | RefMan |  | NV6355
none | TLS_NV6355RngDI | Centrifuge_Feed_Pump_2_Running | Digital |  | NV6355RngDI | RngDI |  | NV6355
none | TLS_NV6355Rst | NV6355 Alarm Reset | Digital |  | NV6355Rst | Rst |  | NV6355
none | TLS_NV6355SpeedPV | Centrifuge Feed Pump 2 Actual Speed | Float32 | RPM | NV6355SpeedPV | SpeedPV |  | NV6355
none | TLS_NV6355StatusPV | Centrifuge Feed Pump 2 Status | Int16 |  | NV6355StatusPV | StatusPV |  | NV6355
none | TLS_NV6355StpAL | NV6355 Shutdown Alarm | Digital |  | NV6355StpAL | StpAL |  | NV6355
none | TLS_NV6355SttAL | NV6355 Startup alarm | Digital |  | NV6355SttAL | SttAL |  | NV6355
none | TLS_NV6355TempPV | Centrifuge Feed Pump 2 Drive Temperature | Float32 | C | NV6355TempPV | TempPV |  | NV6355
none | TLS_NV6355TorquePV | Centrifuge Feed Pump 2 Torque | Float32 | % | NV6355TorquePV | TorquePV |  | NV6355
none | TLS_NV6355VoltsPV | Centrifuge Feed Pump 2 Motor Voltage | Float32 | V | NV6355VoltsPV | VoltsPV |  | NV6355
none | TLS_NV6356AlarmPV | Centrifuge Feed Pump Standby Alarm Word | Int16 |  | NV6356AlarmPV | AlarmPV |  | NV6356
none | TLS_NV6356AmpsPV | Centrifuge Feed Pump Standby Current | Float32 | A | NV6356AmpsPV | AmpsPV |  | NV6356
none | TLS_NV6356Aut | NV6356 Auto mode | Digital |  | NV6356Aut | Aut |  | NV6356
none | TLS_NV6356CBCAL | NV6356 Circuit Breaker Closed Alarm | Digital |  | NV6356CBCAL | CBCAL |  | NV6356
none | TLS_NV6356CPAAL | NV6356 Control Power Failure Alarm | Digital |  | NV6356CPAAL | CPAAL |  | NV6356
none | TLS_NV6356DCVPV | Centrifuge Feed Pump Standby DC Bus Voltage | Float32 | VDC | NV6356DCVPV | DCVPV |  | NV6356
none | TLS_NV6356DrvAL | NV6356 Drive Alarm | Digital |  | NV6356DrvAL | DrvAL |  | NV6356
none | TLS_NV6356ESTAL | NV6356 Emergency Stop Alarm | Digital |  | NV6356ESTAL | ESTAL |  | NV6356
none | TLS_NV6356FltGen | NV6356 General Alarm | Digital |  | NV6356FltGen | FltGen |  | NV6356
none | TLS_NV6356HrsDaily | NV6356 Hours run during last period | Int16 | hr | NV6356HrsDaily | HrsDaily |  | NV6356
none | TLS_NV6356HrsRun | NV6356 Current run hours | Int32 | hr | NV6356HrsRun | HrsRun |  | NV6356
none | TLS_NV6356HzPV | Centrifuge Feed Pump Standby Frequency | Float32 | Hz | NV6356HzPV | HzPV |  | NV6356
none | TLS_NV6356kWPV | Centrifuge Feed Pump StandbyPower | Float32 | kw | NV6356kWPV | kWPV |  | NV6356
none | TLS_NV6356LICAL | NV6356 Local Isolator Alarm | Digital |  | NV6356LICAL | LICAL |  | NV6356
none | TLS_NV6356LocAL |  | Digital |  | NV6356LocAL | LocAL |  | NV6356
none | TLS_NV6356OP | NV6356 Speed Output for SCADA | Float32 | % | NV6356OP | OP |  | NV6356
none | TLS_NV6356RefAut | NV6356 Automatic speed reference | Float32 | % | NV6356RefAut | RefAut |  | NV6356
none | TLS_NV6356RefMan | NV6356 PMI manual speed reference | Float32 | % | NV6356RefMan | RefMan |  | NV6356
none | TLS_NV6356RngDI | Centrifuge_Feed_Pump_2_Running | Digital |  | NV6356RngDI | RngDI |  | NV6356
none | TLS_NV6356Rst | NV6356 Alarm Reset | Digital |  | NV6356Rst | Rst |  | NV6356
none | TLS_NV6356SpeedPV | Centrifuge Feed Pump Standby Actual Speed | Float32 | RPM | NV6356SpeedPV | SpeedPV |  | NV6356
none | TLS_NV6356StatusPV | Centrifuge Feed Pump Standby Status | Int16 |  | NV6356StatusPV | StatusPV |  | NV6356
none | TLS_NV6356StpAL | NV6356 Shutdown Alarm | Digital |  | NV6356StpAL | StpAL |  | NV6356
none | TLS_NV6356SttAL | NV6356 Startup alarm | Digital |  | NV6356SttAL | SttAL |  | NV6356
none | TLS_NV6356TempPV | Centrifuge Feed Pump Standby Drive Temperature | Float32 | C | NV6356TempPV | TempPV |  | NV6356
none | TLS_NV6356TorquePV | Centrifuge Feed Pump Standby Torque | Float32 | % | NV6356TorquePV | TorquePV |  | NV6356
none | TLS_NV6356VoltsPV | Centrifuge Feed Pump Standby Motor Voltage | Float32 | V | NV6356VoltsPV | VoltsPV |  | NV6356
none | TLS_NV6511AlarmPV | Sludge Transfer Pump Alarm Word | Int16 |  | NV6511AlarmPV | AlarmPV |  | NV6511
none | TLS_NV6511AmpsPV | Sludge Transfer Pump Current | Float32 | A | NV6511AmpsPV | AmpsPV |  | NV6511
none | TLS_NV6511Aut | NV6511 Auto mode | Digital |  | NV6511Aut | Aut |  | NV6511
none | TLS_NV6511CBCAL | NV6511 Circuit Breaker Closed Alarm | Digital |  | NV6511CBCAL | CBCAL |  | NV6511
none | TLS_NV6511CPAAL | NV6511 Control Power Failure Alarm | Digital |  | NV6511CPAAL | CPAAL |  | NV6511
none | TLS_NV6511DCVPV | Sludge Transfer Pump DC Bus Voltage | Float32 | VDC | NV6511DCVPV | DCVPV |  | NV6511
none | TLS_NV6511DrvAL | NV6511 Drive Alarm | Digital |  | NV6511DrvAL | DrvAL |  | NV6511
none | TLS_NV6511ESTAL | NV6511 Emergency Stop Alarm | Digital |  | NV6511ESTAL | ESTAL |  | NV6511
none | TLS_NV6511FltGen | NV6511 General Alarm | Digital |  | NV6511FltGen | FltGen |  | NV6511
none | TLS_NV6511HrsDaily |  | Int16 | hr | NV6511HrsDaily | HrsDaily |  | NV6511
none | TLS_NV6511HrsRun | NF4126 Current run hours | Int32 | hr | NV6511HrsRun | HrsRun |  | NV6511
none | TLS_NV6511HzPV | Sludge Transfer Pump Frequency | Float32 | Hz | NV6511HzPV | HzPV |  | NV6511
none | TLS_NV6511kWPV | Sludge Transfer Pump Power | Float32 | kw | NV6511kWPV | kWPV |  | NV6511
none | TLS_NV6511LICAL | NV6511 Local Isolator Alarm | Digital |  | NV6511LICAL | LICAL |  | NV6511
none | TLS_NV6511LocAL |  | Digital |  | NV6511LocAL | LocAL |  | NV6511
none | TLS_NV6511OP | NV6511 Pmp Spd | Float32 | % | NV6511OP | OP |  | NV6511
none | TLS_NV6511RdyAL | NV6511 Ready Alarm | Digital |  | NV6511RdyAL | RdyAL |  | NV6511
none | TLS_NV6511RefAut | NV6511 Automatic speed reference | Float32 | % | NV6511RefAut | RefAut |  | NV6511
none | TLS_NV6511RefAuto | NV2611 Automatic speed reference | Float32 | % | NV6511RefAuto | RefAuto |  | NV6511
none | TLS_NV6511RefMan | NV6511 PMI manual speed reference | Float32 | % | NV6511RefMan | RefMan |  | NV6511
none | TLS_NV6511RngDI | Sludge Discharge Pit mixer Running | Digital |  | NV6511RngDI | RngDI |  | NV6511
none | TLS_NV6511Rst | NV6511 Ready Alarm | Digital |  | NV6511Rst | Rst |  | NV6511
none | TLS_NV6511SpeedPV | Sludge Transfer Pump Actual Speed | Float32 | RPM | NV6511SpeedPV | SpeedPV |  | NV6511
none | TLS_NV6511StatusPV | Sludge Transfer Pump Status | Int16 |  | NV6511StatusPV | StatusPV |  | NV6511
none | TLS_NV6511StpAL | NV6511 Ready Alarm | Digital |  | NV6511StpAL | StpAL |  | NV6511
none | TLS_NV6511StpMan | NV6511 Ready Alarm | Digital |  | NV6511StpMan | StpMan |  | NV6511
none | TLS_NV6511SttAL | NV6511 Ready Alarm | Digital |  | NV6511SttAL | SttAL |  | NV6511
none | TLS_NV6511SttMan | NV6511 Ready Alarm | Digital |  | NV6511SttMan | SttMan |  | NV6511
none | TLS_NV6511TempPV | Sludge Transfer Pump Drive Temperature | Float32 | C | NV6511TempPV | TempPV |  | NV6511
none | TLS_NV6511TorquePV | Sludge Transfer Pump Torque | Float32 | % | NV6511TorquePV | TorquePV |  | NV6511
none | TLS_NV6511VoltsPV | Sludge Transfer Pump Motor Voltage | Float32 | V | NV6511VoltsPV | VoltsPV |  | NV6511
none | TLS_NV6552Aut | NV6552 Auto mode | Digital |  | NV6552Aut | Aut |  | NV6552
none | TLS_NV6552CSHAL | Separated water return pump No.1 seal fail Alarm | Digital |  | NV6552CSHAL | CSHAL |  | NV6552
none | TLS_NV6552Dty | NV6552 Device Duty | Digital |  | NV6552Dty | Dty |  | NV6552
none | TLS_NV6552FltGen | NV6552 General Alarm | Digital |  | NV6552FltGen | FltGen |  | NV6552
none | TLS_NV6552HrsDaily | NV6552 Hours run during last period | Int16 | hr | NV6552HrsDaily | HrsDaily |  | NV6552
none | TLS_NV6552HrsRun | NV6552 Current run hours | Int32 | hr | NV6552HrsRun | HrsRun |  | NV6552
none | TLS_NV6552OP | Separated Wtr Rtn Pmp Spd | Float32 | % | NV6552OP | OP |  | NV6552
none | TLS_NV6552RdyAL | NV6552 NOT available Alarm | Digital |  | NV6552RdyAL | RdyAL |  | NV6552
none | TLS_NV6552RdyDI | Separated Water Return Pump No.1 Ready | Digital |  | NV6552RdyDI | RdyDI |  | NV6552
none | TLS_NV6552RefAut | NV6552 Automatic speed reference | Float32 | % | NV6552RefAut | RefAut |  | NV6552
none | TLS_NV6552RefMan | NV6552 PMI manual speed reference | Float32 | % | NV6552RefMan | RefMan |  | NV6552
none | TLS_NV6552RngDI | Separated Water Return Pump No.1 Running | Digital |  | NV6552RngDI | RngDI |  | NV6552
none | TLS_NV6552Rst | NV6552 Alarm reset | Digital |  | NV6552Rst | Rst |  | NV6552
none | TLS_NV6552SpdAOAL | NV6552SpdAO analogue output hardware Alarm | Digital |  | NV6552SpdAOAL | AL |  | NV6552SpdAO
none | TLS_NV6552StpAL | NV6552 Shutdown Alarm | Digital |  | NV6552StpAL | StpAL |  | NV6552
none | TLS_NV6552SttAL | NV6552 Startup Alarm | Digital |  | NV6552SttAL | SttAL |  | NV6552
none | TLS_NV6553Aut | NV6553 Auto mode | Digital |  | NV6553Aut | Aut |  | NV6553
none | TLS_NV6553CSHAL | Separated water return pump No.2 seal fail Alarm | Digital |  | NV6553CSHAL | CSHAL |  | NV6553
none | TLS_NV6553Dty | NV6553 Device Duty | Digital |  | NV6553Dty | Dty |  | NV6553
none | TLS_NV6553FltGen | NV6553 General Alarm | Digital |  | NV6553FltGen | FltGen |  | NV6553
none | TLS_NV6553HrsDaily | NV6553 Hours run during last period | Int16 | hr | NV6553HrsDaily | HrsDaily |  | NV6553
none | TLS_NV6553HrsRun | NV6553 Current run hours | Int32 | hr | NV6553HrsRun | HrsRun |  | NV6553
none | TLS_NV6553OP | Separated Wtr Rtn Pmp Spd | Float32 | % | NV6553OP | OP |  | NV6553
none | TLS_NV6553RdyAL | NV6553 NOT available Alarm | Digital |  | NV6553RdyAL | RdyAL |  | NV6553
none | TLS_NV6553RdyDI | Separated Water Return Pump No.2 Ready | Digital |  | NV6553RdyDI | RdyDI |  | NV6553
none | TLS_NV6553RefAut | NV6553 Automatic speed reference | Float32 | % | NV6553RefAut | RefAut |  | NV6553
none | TLS_NV6553RefMan | NV6553 PMI manual speed reference | Float32 | % | NV6553RefMan | RefMan |  | NV6553
none | TLS_NV6553RngDI | Separated Water Return Pump No.2 Running | Digital |  | NV6553RngDI | RngDI |  | NV6553
none | TLS_NV6553Rst | NV6553 Alarm reset | Digital |  | NV6553Rst | Rst |  | NV6553
none | TLS_NV6553SpdAOAL | NV6553SpdAO analogue output hardware Alarm | Digital |  | NV6553SpdAOAL | AL |  | NV6553SpdAO
none | TLS_NV6553StpAL | NV6553 Shutdown Alarm | Digital |  | NV6553StpAL | StpAL |  | NV6553
none | TLS_NV6553SttAL | NV6553 Startup Alarm | Digital |  | NV6553SttAL | SttAL |  | NV6553
none | TLS_NV6831AlarmPV | Thickener Poly Dosing Pump 1 Alarm Word | Int16 |  | NV6831AlarmPV | AlarmPV |  | NV6831
none | TLS_NV6831AmpsPV | Thickener Poly Dosing Pump 1 Current | Float32 | A | NV6831AmpsPV | AmpsPV |  | NV6831
none | TLS_NV6831Aut | NV6831 Auto mode | Digital |  | NV6831Aut | Aut |  | NV6831
none | TLS_NV6831CBCAL | NV6831 Circuit Breaker Closed Alarm | Digital |  | NV6831CBCAL | CBCAL |  | NV6831
none | TLS_NV6831CPAAL | NV6831 Control Power Failure Alarm | Digital |  | NV6831CPAAL | CPAAL |  | NV6831
none | TLS_NV6831DCVPV | Thickener Poly Dosing Pump 1 DC Bus Voltage | Float32 | VDC | NV6831DCVPV | DCVPV |  | NV6831
none | TLS_NV6831DrvAL | NV6831 Drive Alarm | Digital |  | NV6831DrvAL | DrvAL |  | NV6831
none | TLS_NV6831Dty |  | Digital |  | NV6831Dty | Dty |  | NV6831
none | TLS_NV6831DtyCmd |  | Digital |  | NV6831DtyCmd | DtyCmd |  | NV6831
none | TLS_NV6831ESTAL | NV6831 Emergency Stop Alarm | Digital |  | NV6831ESTAL | ESTAL |  | NV6831
none | TLS_NV6831FltGen | NV6831 General Alarm | Digital |  | NV6831FltGen | FltGen |  | NV6831
none | TLS_NV6831HrsDaily | NV6831 Hours run during last period | Int16 | hr | NV6831HrsDaily | HrsDaily |  | NV6831
none | TLS_NV6831HrsRun | NV6831 Current run hours | Int32 | hr | NV6831HrsRun | HrsRun |  | NV6831
none | TLS_NV6831HzPV | Thickener Poly Dosing Pump 1 Frequency | Float32 | Hz | NV6831HzPV | HzPV |  | NV6831
none | TLS_NV6831kWPV | Thickener Poly Dosing Pump 1Power | Float32 | kw | NV6831kWPV | kWPV |  | NV6831
none | TLS_NV6831LICAL | NV6831 Local Isolator Alarm | Digital |  | NV6831LICAL | LICAL |  | NV6831
none | TLS_NV6831LocAL |  | Digital |  | NV6831LocAL | LocAL |  | NV6831
none | TLS_NV6831OP | NV6831 Pmp Spd | Float32 | % | NV6831OP | OP |  | NV6831
none | TLS_NV6831RdyAL | 103 - Sludge Thickener Influent Polymer Dosing P | Digital |  | NV6831RdyAL | RdyAL |  | NV6831
none | TLS_NV6831RdyDI | 103 - Sludge Thickener Influent Polymer Dosing P | Digital |  | NV6831RdyDI | RdyDI |  | NV6831
none | TLS_NV6831RefAut | NV6831 Automatic speed reference | Float32 | % | NV6831RefAut | RefAut |  | NV6831
none | TLS_NV6831RefMan | NV6831 PMI manual speed reference | Float32 | % | NV6831RefMan | RefMan |  | NV6831
none | TLS_NV6831RngDI | 103 - Sludge Thickener Influent Polymer Dosing P | Digital |  | NV6831RngDI | RngDI |  | NV6831
none | TLS_NV6831Rst | NV6831 Alarm Reset | Digital |  | NV6831Rst | Rst |  | NV6831
none | TLS_NV6831SbyCmd |  | Digital |  | NV6831SbyCmd | SbyCmd |  | NV6831
none | TLS_NV6831SpdPV | Polymer Dosing Pump 1 Speed | Float32 | % | NV6831SpdPV | SpdPV |  | NV6831
none | TLS_NV6831SpeedPV | Thickener Poly Dosing Pump 1 Actual Speed | Float32 | RPM | NV6831SpeedPV | SpeedPV |  | NV6831
none | TLS_NV6831StatusPV | Thickener Poly Dosing Pump 1 Status | Int16 |  | NV6831StatusPV | StatusPV |  | NV6831
none | TLS_NV6831StpAL | NV6831 Shutdown Alarm | Digital |  | NV6831StpAL | StpAL |  | NV6831
none | TLS_NV6831SttAL | NV6831 Startup alarm | Digital |  | NV6831SttAL | SttAL |  | NV6831
none | TLS_NV6831TempPV | Thickener Poly Dosing Pump 1 Drive Temperature | Float32 | C | NV6831TempPV | TempPV |  | NV6831
none | TLS_NV6831TorquePV | Thickener Poly Dosing Pump 1 Torque | Float32 | % | NV6831TorquePV | TorquePV |  | NV6831
none | TLS_NV6831VoltsPV | Thickener Poly Dosing Pump 1 Motor Voltage | Float32 | V | NV6831VoltsPV | VoltsPV |  | NV6831
none | TLS_NV6832AlarmPV | Thickener Poly Dosing Pump 2 Alarm Word | Int16 |  | NV6832AlarmPV | AlarmPV |  | NV6832
none | TLS_NV6832AmpsPV | Thickener Poly Dosing Pump 1 Current | Float32 | A | NV6832AmpsPV | AmpsPV |  | NV6832
none | TLS_NV6832Aut | NV6832 Auto mode | Digital |  | NV6832Aut | Aut |  | NV6832
none | TLS_NV6832CBCAL | NV6832 Circuit Breaker Closed Alarm | Digital |  | NV6832CBCAL | CBCAL |  | NV6832
none | TLS_NV6832CPAAL | NV6832 Control Power Failure Alarm | Digital |  | NV6832CPAAL | CPAAL |  | NV6832
none | TLS_NV6832DCVPV | Thickener Poly Dosing Pump 1 DC Bus Voltage | Float32 | VDC | NV6832DCVPV | DCVPV |  | NV6832
none | TLS_NV6832DrvAL | NV6832 Drive Alarm | Digital |  | NV6832DrvAL | DrvAL |  | NV6832
none | TLS_NV6832Dty |  | Digital |  | NV6832Dty | Dty |  | NV6832
none | TLS_NV6832DtyCmd |  | Digital |  | NV6832DtyCmd | DtyCmd |  | NV6832
none | TLS_NV6832ESTAL | NV6832 Emergency Stop Alarm | Digital |  | NV6832ESTAL | ESTAL |  | NV6832
none | TLS_NV6832FltGen | NV6832 General Alarm | Digital |  | NV6832FltGen | FltGen |  | NV6832
none | TLS_NV6832HrsDaily | NV6832 Hours run during last period | Int16 | hr | NV6832HrsDaily | HrsDaily |  | NV6832
none | TLS_NV6832HrsRun | NV6832 Current run hours | Int32 | hr | NV6832HrsRun | HrsRun |  | NV6832
none | TLS_NV6832HzPV | Thickener Poly Dosing Pump 1 Frequency | Float32 | Hz | NV6832HzPV | HzPV |  | NV6832
none | TLS_NV6832kWPV | Thickener Poly Dosing Pump 1Power | Float32 | kw | NV6832kWPV | kWPV |  | NV6832
none | TLS_NV6832LICAL | NV6832 Local Isolator Alarm | Digital |  | NV6832LICAL | LICAL |  | NV6832
none | TLS_NV6832LocAL |  | Digital |  | NV6832LocAL | LocAL |  | NV6832
none | TLS_NV6832OP | NV6832 Pmp Spd | Float32 | % | NV6832OP | OP |  | NV6832
none | TLS_NV6832RdyAL | 104 - Sludge Thickener Influent Polymer Dosing P | Digital |  | NV6832RdyAL | RdyAL |  | NV6832
none | TLS_NV6832RdyDI | 104 - Sludge Thickener Influent Polymer Dosing P | Digital |  | NV6832RdyDI | RdyDI |  | NV6832
none | TLS_NV6832RefAut | NV6832 Automatic speed reference | Float32 | % | NV6832RefAut | RefAut |  | NV6832
none | TLS_NV6832RefMan | NV6832 PMI manual speed reference | Float32 | % | NV6832RefMan | RefMan |  | NV6832
none | TLS_NV6832RngDI | 104 - Sludge Thickener Influent Polymer Dosing P | Digital |  | NV6832RngDI | RngDI |  | NV6832
none | TLS_NV6832Rst | NV6832 Alarm Reset | Digital |  | NV6832Rst | Rst |  | NV6832
none | TLS_NV6832SbyCmd |  | Digital |  | NV6832SbyCmd | SbyCmd |  | NV6832
none | TLS_NV6832SpdPV | Polymer Dosing Pump 2 Speed | Float32 | % | NV6832SpdPV | SpdPV |  | NV6832
none | TLS_NV6832SpeedPV | Thickener Poly Dosing Pump 1 Actual Speed | Float32 | RPM | NV6832SpeedPV | SpeedPV |  | NV6832
none | TLS_NV6832StatusPV | Thickener Poly Dosing Pump 2 Status | Int16 |  | NV6832StatusPV | StatusPV |  | NV6832
none | TLS_NV6832StpAL | NV6832 Shutdown Alarm | Digital |  | NV6832StpAL | StpAL |  | NV6832
none | TLS_NV6832SttAL | NV6832 Startup alarm | Digital |  | NV6832SttAL | SttAL |  | NV6832
none | TLS_NV6832TempPV | Thickener Poly Dosing Pump 1 Drive Temperature | Float32 | C | NV6832TempPV | TempPV |  | NV6832
none | TLS_NV6832TorquePV | Thickener Poly Dosing Pump 1 Torque | Float32 | % | NV6832TorquePV | TorquePV |  | NV6832
none | TLS_NV6832VoltsPV | Thickener Poly Dosing Pump 1 Motor Voltage | Float32 | V | NV6832VoltsPV | VoltsPV |  | NV6832
none | TLS_NV6833AlarmPV | Thickener Poly Dosing Pump 1 Alarm Word | Int16 |  | NV6833AlarmPV | AlarmPV |  | NV6833
none | TLS_NV6833AmpsPV | Thickener Poly Dosing Pump 1 Current | Float32 | A | NV6833AmpsPV | AmpsPV |  | NV6833
none | TLS_NV6833Aut | NV6833 Auto mode | Digital |  | NV6833Aut | Aut |  | NV6833
none | TLS_NV6833CBCAL | NV6833 Circuit Breaker Closed Alarm | Digital |  | NV6833CBCAL | CBCAL |  | NV6833
none | TLS_NV6833CPAAL | NV6833 Control Power Failure Alarm | Digital |  | NV6833CPAAL | CPAAL |  | NV6833
none | TLS_NV6833DCVPV | Thickener Poly Dosing Pump 1 DC Bus Voltage | Float32 | VDC | NV6833DCVPV | DCVPV |  | NV6833
none | TLS_NV6833DrvAL | NV6833 Drive Alarm | Digital |  | NV6833DrvAL | DrvAL |  | NV6833
none | TLS_NV6833Dty |  | Digital |  | NV6833Dty | Dty |  | NV6833
none | TLS_NV6833DtyCmd |  | Digital |  | NV6833DtyCmd | DtyCmd |  | NV6833
none | TLS_NV6833ESTAL | NV6833 Emergency Stop Alarm | Digital |  | NV6833ESTAL | ESTAL |  | NV6833
none | TLS_NV6833FltGen | NV6833 General Alarm | Digital |  | NV6833FltGen | FltGen |  | NV6833
none | TLS_NV6833HrsDaily | NV6833 Hours run during last period | Int16 | hr | NV6833HrsDaily | HrsDaily |  | NV6833
none | TLS_NV6833HrsRun | NV6833 Current run hours | Int32 | hr | NV6833HrsRun | HrsRun |  | NV6833
none | TLS_NV6833HzPV | Thickener Poly Dosing Pump 1 Frequency | Float32 | Hz | NV6833HzPV | HzPV |  | NV6833
none | TLS_NV6833kWPV | Thickener Poly Dosing Pump 1Power | Float32 | kw | NV6833kWPV | kWPV |  | NV6833
none | TLS_NV6833LICAL | NV6833 Local Isolator Alarm | Digital |  | NV6833LICAL | LICAL |  | NV6833
none | TLS_NV6833LocAL |  | Digital |  | NV6833LocAL | LocAL |  | NV6833
none | TLS_NV6833OP | NV6833 Pmp Spd | Float32 | % | NV6833OP | OP |  | NV6833
none | TLS_NV6833RefAut | NV6833 Automatic speed reference | Float32 | % | NV6833RefAut | RefAut |  | NV6833
none | TLS_NV6833RefMan | NV6833 PMI manual speed reference | Float32 | % | NV6833RefMan | RefMan |  | NV6833
none | TLS_NV6833RngDI | NV6833 Running | Digital |  | NV6833RngDI | RngDI |  | NV6833
none | TLS_NV6833Rst | NV6833 Alarm Reset | Digital |  | NV6833Rst | Rst |  | NV6833
none | TLS_NV6833SbyCmd |  | Digital |  | NV6833SbyCmd | SbyCmd |  | NV6833
none | TLS_NV6833SpdPV | Polymer Dosing Pump 1 Speed | Float32 | % | NV6833SpdPV | SpdPV |  | NV6833
none | TLS_NV6833SpeedPV | Thickener Poly Dosing Pump 1 Actual Speed | Float32 | RPM | NV6833SpeedPV | SpeedPV |  | NV6833
none | TLS_NV6833StatusPV | Thickener Poly Dosing Pump 1 Status | Int16 |  | NV6833StatusPV | StatusPV |  | NV6833
none | TLS_NV6833StpAL | NV6833 Shutdown Alarm | Digital |  | NV6833StpAL | StpAL |  | NV6833
none | TLS_NV6833SttAL | NV6833 Startup alarm | Digital |  | NV6833SttAL | SttAL |  | NV6833
none | TLS_NV6833TempPV | Thickener Poly Dosing Pump 1 Drive Temperature | Float32 | C | NV6833TempPV | TempPV |  | NV6833
none | TLS_NV6833TorquePV | Thickener Poly Dosing Pump 1 Torque | Float32 | % | NV6833TorquePV | TorquePV |  | NV6833
none | TLS_NV6833VoltsPV | Thickener Poly Dosing Pump 1 Motor Voltage | Float32 | V | NV6833VoltsPV | VoltsPV |  | NV6833
none | TLS_NV6834AlarmPV | Thickener Poly Dosing Pump 1 Alarm Word | Int16 |  | NV6834AlarmPV | AlarmPV |  | NV6834
none | TLS_NV6834AmpsPV | Thickener Poly Dosing Pump 1 Current | Float32 | A | NV6834AmpsPV | AmpsPV |  | NV6834
none | TLS_NV6834Aut | NV6834 Auto mode | Digital |  | NV6834Aut | Aut |  | NV6834
none | TLS_NV6834CBCAL | NV6834 Circuit Breaker Closed Alarm | Digital |  | NV6834CBCAL | CBCAL |  | NV6834
none | TLS_NV6834CPAAL | NV6834 Control Power Failure Alarm | Digital |  | NV6834CPAAL | CPAAL |  | NV6834
none | TLS_NV6834DCVPV | Thickener Poly Dosing Pump 1 DC Bus Voltage | Float32 | VDC | NV6834DCVPV | DCVPV |  | NV6834
none | TLS_NV6834DrvAL | NV6834 Drive Alarm | Digital |  | NV6834DrvAL | DrvAL |  | NV6834
none | TLS_NV6834Dty |  | Digital |  | NV6834Dty | Dty |  | NV6834
none | TLS_NV6834DtyCmd |  | Digital |  | NV6834DtyCmd | DtyCmd |  | NV6834
none | TLS_NV6834ESTAL | NV6834 Emergency Stop Alarm | Digital |  | NV6834ESTAL | ESTAL |  | NV6834
none | TLS_NV6834FltGen | NV6834 General Alarm | Digital |  | NV6834FltGen | FltGen |  | NV6834
none | TLS_NV6834HrsDaily | NV6834 Hours run during last period | Int16 | hr | NV6834HrsDaily | HrsDaily |  | NV6834
none | TLS_NV6834HrsRun | NV6834 Current run hours | Int32 | hr | NV6834HrsRun | HrsRun |  | NV6834
none | TLS_NV6834HzPV | Thickener Poly Dosing Pump 1 Frequency | Float32 | Hz | NV6834HzPV | HzPV |  | NV6834
none | TLS_NV6834kWPV | Thickener Poly Dosing Pump 1Power | Float32 | kw | NV6834kWPV | kWPV |  | NV6834
none | TLS_NV6834LICAL | NV6834 Local Isolator Alarm | Digital |  | NV6834LICAL | LICAL |  | NV6834
none | TLS_NV6834LocAL |  | Digital |  | NV6834LocAL | LocAL |  | NV6834
none | TLS_NV6834OP | NV6834 Pmp Spd | Float32 | % | NV6834OP | OP |  | NV6834
none | TLS_NV6834RefAut | NV6834 Automatic speed reference | Float32 | % | NV6834RefAut | RefAut |  | NV6834
none | TLS_NV6834RefMan | NV6834 PMI manual speed reference | Float32 | % | NV6834RefMan | RefMan |  | NV6834
none | TLS_NV6834RngDI | NV6834 Running | Digital |  | NV6834RngDI | RngDI |  | NV6834
none | TLS_NV6834Rst | NV6834 Alarm Reset | Digital |  | NV6834Rst | Rst |  | NV6834
none | TLS_NV6834SbyCmd |  | Digital |  | NV6834SbyCmd | SbyCmd |  | NV6834
none | TLS_NV6834SpdPV | Polymer Dosing Pump 1 Speed | Float32 | % | NV6834SpdPV | SpdPV |  | NV6834
none | TLS_NV6834SpeedPV | Thickener Poly Dosing Pump 1 Actual Speed | Float32 | RPM | NV6834SpeedPV | SpeedPV |  | NV6834
none | TLS_NV6834StatusPV | Thickener Poly Dosing Pump 1 Status | Int16 |  | NV6834StatusPV | StatusPV |  | NV6834
none | TLS_NV6834StpAL | NV6834 Shutdown Alarm | Digital |  | NV6834StpAL | StpAL |  | NV6834
none | TLS_NV6834SttAL | NV6834 Startup alarm | Digital |  | NV6834SttAL | SttAL |  | NV6834
none | TLS_NV6834TempPV | Thickener Poly Dosing Pump 1 Drive Temperature | Float32 | C | NV6834TempPV | TempPV |  | NV6834
none | TLS_NV6834TorquePV | Thickener Poly Dosing Pump 1 Torque | Float32 | % | NV6834TorquePV | TorquePV |  | NV6834
none | TLS_NV6834VoltsPV | Thickener Poly Dosing Pump 1 Motor Voltage | Float32 | V | NV6834VoltsPV | VoltsPV |  | NV6834
none | TLS_NV6841_Duty | Polymer Pump NV6841 Duty Select | Digital |  | NV6841_Duty | Duty |  | NV6841
none | TLS_NV6841_Duty_Stat | Polymer Pump NV6841 Duty Status | Digital |  | NV6841_Duty_Stat | Duty_Stat |  | NV6841
none | TLS_NV6841AlarmPV | Centrifuge Poly Dosing Pump 1 Alarm Word | Int16 |  | NV6841AlarmPV | AlarmPV |  | NV6841
none | TLS_NV6841AmpsPV | Centrifuge Poly Dosing Pump 1 Current | Float32 | A | NV6841AmpsPV | AmpsPV |  | NV6841
none | TLS_NV6841Aut | NV6841 Auto mode | Digital |  | NV6841Aut | Aut |  | NV6841
none | TLS_NV6841CalcSpeed |  | Float32 | % | NV6841CalcSpeed | CalcSpeed |  | NV6841
none | TLS_NV6841CBCAL | NV6841 Circuit Breaker Closed Alarm | Digital |  | NV6841CBCAL | CBCAL |  | NV6841
none | TLS_NV6841CPAAL | NV6841 Control Power Failure Alarm | Digital |  | NV6841CPAAL | CPAAL |  | NV6841
none | TLS_NV6841DCVPV | Centrifuge Poly Dosing Pump 1 DC Bus Voltage | Float32 | VDC | NV6841DCVPV | DCVPV |  | NV6841
none | TLS_NV6841DrvAL | NV6841 Drive Alarm | Digital |  | NV6841DrvAL | DrvAL |  | NV6841
none | TLS_NV6841Dty |  | Digital |  | NV6841Dty | Dty |  | NV6841
none | TLS_NV6841DtyCmd |  | Digital |  | NV6841DtyCmd | DtyCmd |  | NV6841
none | TLS_NV6841ESTAL | NV6841 Emergency Stop Alarm | Digital |  | NV6841ESTAL | ESTAL |  | NV6841
none | TLS_NV6841FltGen | NV6841 General Alarm | Digital |  | NV6841FltGen | FltGen |  | NV6841
none | TLS_NV6841HrsDaily | NV6841 Hours run during last period | Int16 | hr | NV6841HrsDaily | HrsDaily |  | NV6841
none | TLS_NV6841HrsRun | NV6841 Current run hours | Int32 | hr | NV6841HrsRun | HrsRun |  | NV6841
none | TLS_NV6841HzPV | Centrifuge Poly Dosing Pump 1 Frequency | Float32 | Hz | NV6841HzPV | HzPV |  | NV6841
none | TLS_NV6841kWPV | Centrifuge Poly Dosing Pump 1 Power | Float32 | kw | NV6841kWPV | kWPV |  | NV6841
none | TLS_NV6841LICAL | NV6841 Local Isolator Alarm | Digital |  | NV6841LICAL | LICAL |  | NV6841
none | TLS_NV6841LocAL |  | Digital |  | NV6841LocAL | LocAL |  | NV6841
none | TLS_NV6841OP | NV6841 Pmp Spd | Float32 | % | NV6841OP | OP |  | NV6841
none | TLS_NV6841RdyAL | 116 - Plate Filter Press No. 1 Polymer Dosing Pu | Digital |  | NV6841RdyAL | RdyAL |  | NV6841
none | TLS_NV6841RdyDI | 116 - Plate Filter Press No. 1 Polymer Dosing Pu | Digital |  | NV6841RdyDI | RdyDI |  | NV6841
none | TLS_NV6841RefAut | NV6841 Automatic speed reference | Float32 | % | NV6841RefAut | RefAut |  | NV6841
none | TLS_NV6841RefMan | NV6841 PMI manual speed reference | Float32 | % | NV6841RefMan | RefMan |  | NV6841
none | TLS_NV6841RngDI | 116 - Plate Filter Press No. 1 Polymer Dosing Pu | Digital |  | NV6841RngDI | RngDI |  | NV6841
none | TLS_NV6841Rst | NV6841 Alarm Reset | Digital |  | NV6841Rst | Rst |  | NV6841
none | TLS_NV6841SbyCmd |  | Digital |  | NV6841SbyCmd | SbyCmd |  | NV6841
none | TLS_NV6841SpdPV | Polymer Dosing Pump 1 Speed | Float32 | % | NV6841SpdPV | SpdPV |  | NV6841
none | TLS_NV6841SpeedPV | Centrifuge Poly Dosing Pump 1 Actual Speed | Float32 | RPM | NV6841SpeedPV | SpeedPV |  | NV6841
none | TLS_NV6841StatusPV | Centrifuge Poly Dosing Pump 1 Status | Int16 |  | NV6841StatusPV | StatusPV |  | NV6841
none | TLS_NV6841StpAL | NV6841 Shutdown Alarm | Digital |  | NV6841StpAL | StpAL |  | NV6841
none | TLS_NV6841SttAL | NV6841 Startup alarm | Digital |  | NV6841SttAL | SttAL |  | NV6841
none | TLS_NV6841TempPV | Centrifuge Poly Dosing Pump 1 Drive Temperature | Float32 | C | NV6841TempPV | TempPV |  | NV6841
none | TLS_NV6841TorquePV | Centrifuge Poly Dosing Pump 1 Torque | Float32 | % | NV6841TorquePV | TorquePV |  | NV6841
none | TLS_NV6841VoltsPV | Centrifuge Poly Dosing Pump 1 Motor Voltage | Float32 | V | NV6841VoltsPV | VoltsPV |  | NV6841
none | TLS_NV6842_Duty | Polymer Pump NV6842 Duty Select | Digital |  | NV6842_Duty | Duty |  | NV6842
none | TLS_NV6842_Duty_Stat | Polymer Pump NV6842 Duty Status | Digital |  | NV6842_Duty_Stat | Duty_Stat |  | NV6842
none | TLS_NV6842AlarmPV | Centrifuge Poly Dosing Pump 2 Alarm Word | Int16 |  | NV6842AlarmPV | AlarmPV |  | NV6842
none | TLS_NV6842AmpsPV | Centrifuge Poly Dosing Pump 2 Current | Float32 | A | NV6842AmpsPV | AmpsPV |  | NV6842
none | TLS_NV6842Aut | NV6842 Auto mode | Digital |  | NV6842Aut | Aut |  | NV6842
none | TLS_NV6842CalcSpeed |  | Float32 | % | NV6842CalcSpeed | CalcSpeed |  | NV6842
none | TLS_NV6842CBCAL | NV6842 Circuit Breaker Closed Alarm | Digital |  | NV6842CBCAL | CBCAL |  | NV6842
none | TLS_NV6842CPAAL | NV6842 Control Power Failure Alarm | Digital |  | NV6842CPAAL | CPAAL |  | NV6842
none | TLS_NV6842DCVPV | Centrifuge Poly Dosing Pump 2 DC Bus Voltage | Float32 | VDC | NV6842DCVPV | DCVPV |  | NV6842
none | TLS_NV6842DrvAL | NV6842 Drive Alarm | Digital |  | NV6842DrvAL | DrvAL |  | NV6842
none | TLS_NV6842Dty |  | Digital |  | NV6842Dty | Dty |  | NV6842
none | TLS_NV6842DtyCmd |  | Digital |  | NV6842DtyCmd | DtyCmd |  | NV6842
none | TLS_NV6842ESTAL | NV6842 Emergency Stop Alarm | Digital |  | NV6842ESTAL | ESTAL |  | NV6842
none | TLS_NV6842FltGen | NV6842 General Alarm | Digital |  | NV6842FltGen | FltGen |  | NV6842
none | TLS_NV6842HrsDaily | NV6842 Hours run during last period | Int16 | hr | NV6842HrsDaily | HrsDaily |  | NV6842
none | TLS_NV6842HrsRun | NV6842 Current run hours | Int32 | hr | NV6842HrsRun | HrsRun |  | NV6842
none | TLS_NV6842HzPV | Centrifuge Poly Dosing Pump 2 Frequency | Float32 | Hz | NV6842HzPV | HzPV |  | NV6842
none | TLS_NV6842kWPV | Centrifuge Poly Dosing Pump 2 Power | Float32 | kw | NV6842kWPV | kWPV |  | NV6842
none | TLS_NV6842LICAL | NV6842 Local Isolator Alarm | Digital |  | NV6842LICAL | LICAL |  | NV6842
none | TLS_NV6842LocAL |  | Digital |  | NV6842LocAL | LocAL |  | NV6842
none | TLS_NV6842OP | NV6842 Pmp Spd | Float32 | % | NV6842OP | OP |  | NV6842
none | TLS_NV6842RdyAL | 117 - Plate Filter Press No. 2 Polymer Dosing Pu | Digital |  | NV6842RdyAL | RdyAL |  | NV6842
none | TLS_NV6842RdyDI | 117 - Plate Filter Press No. 2 Polymer Dosing Pu | Digital |  | NV6842RdyDI | RdyDI |  | NV6842
none | TLS_NV6842RefAut | NV6842 Automatic speed reference | Float32 | % | NV6842RefAut | RefAut |  | NV6842
none | TLS_NV6842RefMan | NV6842 PMI manual speed reference | Float32 | % | NV6842RefMan | RefMan |  | NV6842
none | TLS_NV6842RngDI | 117 - Plate Filter Press No. 2 Polymer Dosing Pu | Digital |  | NV6842RngDI | RngDI |  | NV6842
none | TLS_NV6842Rst | NV6842 Alarm Reset | Digital |  | NV6842Rst | Rst |  | NV6842
none | TLS_NV6842SbyCmd |  | Digital |  | NV6842SbyCmd | SbyCmd |  | NV6842
none | TLS_NV6842SpdPV | Polymer Dosing Pump 2 Speed | Float32 | % | NV6842SpdPV | SpdPV |  | NV6842
none | TLS_NV6842SpeedPV | Centrifuge Poly Dosing Pump 2 Actual Speed | Float32 | RPM | NV6842SpeedPV | SpeedPV |  | NV6842
none | TLS_NV6842StatusPV | Centrifuge Poly Dosing Pump 2 Status | Int16 |  | NV6842StatusPV | StatusPV |  | NV6842
none | TLS_NV6842StpAL | NV6842 Shutdown Alarm | Digital |  | NV6842StpAL | StpAL |  | NV6842
none | TLS_NV6842SttAL | NV6842 Startup alarm | Digital |  | NV6842SttAL | SttAL |  | NV6842
none | TLS_NV6842TempPV | Centrifuge Poly Dosing Pump 2 Drive Temperature | Float32 | C | NV6842TempPV | TempPV |  | NV6842
none | TLS_NV6842TorquePV | Centrifuge Poly Dosing Pump 2 Torque | Float32 | % | NV6842TorquePV | TorquePV |  | NV6842
none | TLS_NV6842VoltsPV | Centrifuge Poly Dosing Pump 2 Motor Voltage | Float32 | V | NV6842VoltsPV | VoltsPV |  | NV6842
none | TLS_NV6843AlarmPV | Cent. Poly Dosing Standby Pump Alarm Word | Int16 |  | NV6843AlarmPV | AlarmPV |  | NV6843
none | TLS_NV6843AmpsPV | Cent. Poly Dosing Standby Pump Current | Float32 | A | NV6843AmpsPV | AmpsPV |  | NV6843
none | TLS_NV6843Aut | NV6843 Auto mode | Digital |  | NV6843Aut | Aut |  | NV6843
none | TLS_NV6843CBCAL | NV6843 Circuit Breaker Closed Alarm | Digital |  | NV6843CBCAL | CBCAL |  | NV6843
none | TLS_NV6843CPAAL | NV6843 Control Power Failure Alarm | Digital |  | NV6843CPAAL | CPAAL |  | NV6843
none | TLS_NV6843DCVPV | Cent. Poly Dosing Standby Pump DC Bus Voltage | Float32 | VDC | NV6843DCVPV | DCVPV |  | NV6843
none | TLS_NV6843DrvAL | NV6843 Drive Alarm | Digital |  | NV6843DrvAL | DrvAL |  | NV6843
none | TLS_NV6843Dty |  | Digital |  | NV6843Dty | Dty |  | NV6843
none | TLS_NV6843DtyCmd |  | Digital |  | NV6843DtyCmd | DtyCmd |  | NV6843
none | TLS_NV6843ESTAL | NV6843 Emergency Stop Alarm | Digital |  | NV6843ESTAL | ESTAL |  | NV6843
none | TLS_NV6843FltGen | NV6843 General Alarm | Digital |  | NV6843FltGen | FltGen |  | NV6843
none | TLS_NV6843HrsDaily | NV6843 Hours run during last period | Int16 | hr | NV6843HrsDaily | HrsDaily |  | NV6843
none | TLS_NV6843HrsRun | NV6843 Current run hours | Int32 | hr | NV6843HrsRun | HrsRun |  | NV6843
none | TLS_NV6843HzPV | Cent. Poly Dosing Standby Pump Frequency | Float32 | Hz | NV6843HzPV | HzPV |  | NV6843
none | TLS_NV6843kWPV | Cent. Poly Dosing Standby Pump Power | Float32 | kw | NV6843kWPV | kWPV |  | NV6843
none | TLS_NV6843LICAL | NV6843 Local Isolator Alarm | Digital |  | NV6843LICAL | LICAL |  | NV6843
none | TLS_NV6843LocAL |  | Digital |  | NV6843LocAL | LocAL |  | NV6843
none | TLS_NV6843OP | NV6843 Pmp Spd | Float32 | % | NV6843OP | OP |  | NV6843
none | TLS_NV6843RdyAL | 118 - Plate Filter Press No. 1 & 2 Polymer Dosin | Digital |  | NV6843RdyAL | RdyAL |  | NV6843
none | TLS_NV6843RdyDI | 118 - Plate Filter Press No. 1 & 2 Polymer Dosin | Digital |  | NV6843RdyDI | RdyDI |  | NV6843
none | TLS_NV6843RefAut | NV6843 Automatic speed reference | Float32 | % | NV6843RefAut | RefAut |  | NV6843
none | TLS_NV6843RefMan | NV6843 PMI manual speed reference | Float32 | % | NV6843RefMan | RefMan |  | NV6843
none | TLS_NV6843RngDI | 118 - Plate Filter Press No. 1 & 2 Polymer Dosin | Digital |  | NV6843RngDI | RngDI |  | NV6843
none | TLS_NV6843Rst | NV6843 Alarm Reset | Digital |  | NV6843Rst | Rst |  | NV6843
none | TLS_NV6843SbyCmd |  | Digital |  | NV6843SbyCmd | SbyCmd |  | NV6843
none | TLS_NV6843SpdPV | Polymer Dosing Pump 3 Speed | Float32 | % | NV6843SpdPV | SpdPV |  | NV6843
none | TLS_NV6843SpeedPV | Cent. Poly Dosing Standby Pump Actual Speed | Float32 | RPM | NV6843SpeedPV | SpeedPV |  | NV6843
none | TLS_NV6843StatusPV | Cent. Poly Dosing Standby Pump Status | Int16 |  | NV6843StatusPV | StatusPV |  | NV6843
none | TLS_NV6843StpAL | NV6843 Shutdown Alarm | Digital |  | NV6843StpAL | StpAL |  | NV6843
none | TLS_NV6843SttAL | NV6843 Startup alarm | Digital |  | NV6843SttAL | SttAL |  | NV6843
none | TLS_NV6843TempPV | Cent. Poly Dosing Standby Pump Drive Temperature | Float32 | C | NV6843TempPV | TempPV |  | NV6843
none | TLS_NV6843TorquePV | Cent. Poly Dosing Standby Pump Torque | Float32 | % | NV6843TorquePV | TorquePV |  | NV6843
none | TLS_NV6843VoltsPV | Cent. Poly Dosing Standby Pump Motor Voltage | Float32 | V | NV6843VoltsPV | VoltsPV |  | NV6843
none | TLS_NV7001Aut | Maleny PS Pump 1 Auto Selected (SCADA) | Digital |  | NV7001Aut | Aut |  | NV7001
none | TLS_NV7001Dty | Maleny PS Pump 1 is Duty Pump | Digital |  | NV7001Dty | Dty |  | NV7001
none | TLS_NV7001DtyCmd | Maleny PS Pump 1 SCADA Duty Selection | Digital |  | NV7001DtyCmd | DtyCmd |  | NV7001
none | TLS_NV7001Enable | Maleny PS Pump 1 Duty Enabled | Digital |  | NV7001Enable | Enable |  | NV7001
none | TLS_NV7001EStopAL | Maleny PS Pump 1 Emergency Stop Alarm | Digital |  | NV7001EStopAL | EStopAL |  | NV7001
none | TLS_NV7001FltGen | Maleny PS Pump 1 General Fault | Digital |  | NV7001FltGen | FltGen |  | NV7001
none | TLS_NV7001HrsDaily | Maleny PS Pump 1 Hours Run in Last 24hrs | Int16 | hrs | NV7001HrsDaily | HrsDaily |  | NV7001
none | TLS_NV7001HrsLast | Maleny PS Pump 1 Total Hours Run Last Period | Int32 | hrs | NV7001HrsLast | HrsLast |  | NV7001
none | TLS_NV7001HrsRun | Maleny PS Pump 1 Total Hours Run | Int32 | hrs | NV7001HrsRun | HrsRun |  | NV7001
none | TLS_NV7001Mode | Maleny PS Pump 1 Mode | Int16 |  | NV7001Mode | Mode |  | NV7001
none | TLS_NV7001PAVAL | Maleny PS Pump 1 Available to PLC in Auto mode | Digital |  | NV7001PAVAL | PAVAL |  | NV7001
none | TLS_NV7001Rdy | Maleny PS Pump 1 Ready | Digital |  | NV7001Rdy | Rdy |  | NV7001
none | TLS_NV7001RdyAL | Maleny PS Pump 1 Not Ready Alarm | Digital |  | NV7001RdyAL | RdyAL |  | NV7001
none | TLS_NV7001RemSttPerm | Maleny PS Pump 1 Remote Start Permissive | Digital |  | NV7001RemSttPerm | RemSttPerm |  | NV7001
none | TLS_NV7001Rng | Maleny PS Pump 1 Running | Digital |  | NV7001Rng | Rng |  | NV7001
none | TLS_NV7001Rst | Maleny PS Pump 1 SCADA Reset | Digital |  | NV7001Rst | Rst |  | NV7001
none | TLS_NV7001RTDCh01 | Maleny PS Pump 1 RTD Channel 01 Value | Int16 | C | NV7001RTDCh01 | RTDCh01 |  | NV7001
none | TLS_NV7001RTDCh02 | Maleny PS Pump 1 RTD Channel 02 Value | Int16 | C | NV7001RTDCh02 | RTDCh02 |  | NV7001
none | TLS_NV7001RTDCh03 | Maleny PS Pump 1 RTD Channel 03 Value | Int16 | C | NV7001RTDCh03 | RTDCh03 |  | NV7001
none | TLS_NV7001RTDCh04 | Maleny PS Pump 1 RTD Channel 04 Value | Int16 | C | NV7001RTDCh04 | RTDCh04 |  | NV7001
none | TLS_NV7001RTDCh05 | Maleny PS Pump 1 RTD Channel 05 Value | Int16 | C | NV7001RTDCh05 | RTDCh05 |  | NV7001
none | TLS_NV7001RTDCh06 | Maleny PS Pump 1 RTD Channel 06 Value | Int16 | C | NV7001RTDCh06 | RTDCh06 |  | NV7001
none | TLS_NV7001RTDCh07 | Maleny PS Pump 1 RTD Channel 07 Value | Int16 | C | NV7001RTDCh07 | RTDCh07 |  | NV7001
none | TLS_NV7001RTDCh08 | Maleny PS Pump 1 RTD Channel 08 Value | Int16 | C | NV7001RTDCh08 | RTDCh08 |  | NV7001
none | TLS_NV7001SbyCmd | Maleny PS Pump 1 SCADA Standby Selection | Digital |  | NV7001SbyCmd | SbyCmd |  | NV7001
none | TLS_NV7001StpAL | Maleny PS Pump 1 Fail to Stop Alarm | Digital |  | NV7001StpAL | StpAL |  | NV7001
none | TLS_NV7001StpMan | Maleny PS Pump 1 SCADA Stop | Digital |  | NV7001StpMan | StpMan |  | NV7001
none | TLS_NV7001StpPerm | Maleny PS Pump 1 Stop Permissive | Digital |  | NV7001StpPerm | StpPerm |  | NV7001
none | TLS_NV7001StpReq | Maleny PS Pump 1 Stop Required | Digital |  | NV7001StpReq | StpReq |  | NV7001
none | TLS_NV7001SttAL | Maleny PS Pump 1 Fail to Start Alarm | Digital |  | NV7001SttAL | SttAL |  | NV7001
none | TLS_NV7001SttAuto | Maleny PS Pump 1 Auto Start | Digital |  | NV7001SttAuto | SttAuto |  | NV7001
none | TLS_NV7001SttMan | Maleny PS Pump 1 SCADA Start | Digital |  | NV7001SttMan | SttMan |  | NV7001
none | TLS_NV7001SttPerm | Maleny PS Pump 1 Start Permissive | Digital |  | NV7001SttPerm | SttPerm |  | NV7001
none | TLS_NV7001TempFltAL | Maleny PS Pump 1 Temperature Fault | Digital |  | NV7001TempFltAL | TempFltAL |  | NV7001
none | TLS_NV7001VSDFaultMem0 | Maleny PS Pump 1 VSD Fault Word 00 | Int16 |  | NV7001VSDFaultMem0 | VSDFaultMem0 |  | NV7001
none | TLS_NV7001VSDFltAL | Maleny PS Pump 1 VSD Fault | Digital |  | NV7001VSDFltAL | VSDFltAL |  | NV7001
none | TLS_NV7001VSDOutHz | Maleny PS Pump 1 VSD Output Frequency (Hz) | Float32 | Hz | NV7001VSDOutHz | VSDOutHz |  | NV7001
none | TLS_NV7001VSDOutI | Maleny PS Pump 1 VSD Output RMS Current (%) | Float32 | A | NV7001VSDOutI | VSDOutI |  | NV7001
none | TLS_NV7001VSDOutV | Maleny PS Pump 1 VSD Output RMS Voltage (V) | Float32 | V | NV7001VSDOutV | VSDOutV |  | NV7001
none | TLS_NV7002Aut | Maleny PS Pump 2 Auto Selected (SCADA) | Digital |  | NV7002Aut | Aut |  | NV7002
none | TLS_NV7002Dty | Maleny PS Pump 2 is Duty Pump | Digital |  | NV7002Dty | Dty |  | NV7002
none | TLS_NV7002DtyCmd | Maleny PS Pump 2 SCADA Duty Selection | Digital |  | NV7002DtyCmd | DtyCmd |  | NV7002
none | TLS_NV7002Enable | Maleny PS Pump 2 Duty Enabled | Digital |  | NV7002Enable | Enable |  | NV7002
none | TLS_NV7002EStopAL | Maleny PS Pump 2 Emergency Stop Alarm | Digital |  | NV7002EStopAL | EStopAL |  | NV7002
none | TLS_NV7002FltGen | Maleny PS Pump 2 General Fault | Digital |  | NV7002FltGen | FltGen |  | NV7002
none | TLS_NV7002HrsDaily | Maleny PS Pump 2 Hours Run in Last 24hrs | Int16 | hrs | NV7002HrsDaily | HrsDaily |  | NV7002
none | TLS_NV7002HrsLast | Maleny PS Pump 2 Total Hours Run Last Period | Int32 | hrs | NV7002HrsLast | HrsLast |  | NV7002
none | TLS_NV7002HrsRun | Maleny PS Pump 2 Total Hours Run | Int32 | hrs | NV7002HrsRun | HrsRun |  | NV7002
none | TLS_NV7002Mode | Maleny PS Pump 2 Mode | Int16 |  | NV7002Mode | Mode |  | NV7002
none | TLS_NV7002PAVAL | Maleny PS Pump 2 Available to PLC in Auto mode | Digital |  | NV7002PAVAL | PAVAL |  | NV7002
none | TLS_NV7002Rdy | Maleny PS Pump 2 Ready | Digital |  | NV7002Rdy | Rdy |  | NV7002
none | TLS_NV7002RdyAL | Maleny PS Pump 2 Not Ready Alarm | Digital |  | NV7002RdyAL | RdyAL |  | NV7002
none | TLS_NV7002RemSttPerm | Maleny PS Pump 2 Remote Start Permissive | Digital |  | NV7002RemSttPerm | RemSttPerm |  | NV7002
none | TLS_NV7002Rng | Maleny PS Pump 2 Running | Digital |  | NV7002Rng | Rng |  | NV7002
none | TLS_NV7002Rst | Maleny PS Pump 2 SCADA Reset | Digital |  | NV7002Rst | Rst |  | NV7002
none | TLS_NV7002RTDCh01 | Maleny PS Pump 2 RTD Channel 01 Value | Int16 | C | NV7002RTDCh01 | RTDCh01 |  | NV7002
none | TLS_NV7002RTDCh02 | Maleny PS Pump 2 RTD Channel 02 Value | Int16 | C | NV7002RTDCh02 | RTDCh02 |  | NV7002
none | TLS_NV7002RTDCh03 | Maleny PS Pump 2 RTD Channel 03 Value | Int16 | C | NV7002RTDCh03 | RTDCh03 |  | NV7002
none | TLS_NV7002RTDCh04 | Maleny PS Pump 2 RTD Channel 04 Value | Int16 | C | NV7002RTDCh04 | RTDCh04 |  | NV7002
none | TLS_NV7002RTDCh05 | Maleny PS Pump 2 RTD Channel 05 Value | Int16 | C | NV7002RTDCh05 | RTDCh05 |  | NV7002
none | TLS_NV7002RTDCh06 | Maleny PS Pump 2 RTD Channel 06 Value | Int16 | C | NV7002RTDCh06 | RTDCh06 |  | NV7002
none | TLS_NV7002RTDCh07 | Maleny PS Pump 2 RTD Channel 07 Value | Int16 | C | NV7002RTDCh07 | RTDCh07 |  | NV7002
none | TLS_NV7002RTDCh08 | Maleny PS Pump 2 RTD Channel 08 Value | Int16 | C | NV7002RTDCh08 | RTDCh08 |  | NV7002
none | TLS_NV7002SbyCmd | Maleny PS Pump 2 SCADA Standby Selection | Digital |  | NV7002SbyCmd | SbyCmd |  | NV7002
none | TLS_NV7002StpAL | Maleny PS Pump 2 Fail to Stop Alarm | Digital |  | NV7002StpAL | StpAL |  | NV7002
none | TLS_NV7002StpMan | Maleny PS Pump 2 SCADA Stop | Digital |  | NV7002StpMan | StpMan |  | NV7002
none | TLS_NV7002StpPerm | Maleny PS Pump 2 Stop Permissive | Digital |  | NV7002StpPerm | StpPerm |  | NV7002
none | TLS_NV7002StpReq | Maleny PS Pump 2 Stop Required | Digital |  | NV7002StpReq | StpReq |  | NV7002
none | TLS_NV7002SttAL | Maleny PS Pump 2 Fail to Start Alarm | Digital |  | NV7002SttAL | SttAL |  | NV7002
none | TLS_NV7002SttAuto | Maleny PS Pump 2 Auto Start | Digital |  | NV7002SttAuto | SttAuto |  | NV7002
none | TLS_NV7002SttMan | Maleny PS Pump 2 SCADA Start | Digital |  | NV7002SttMan | SttMan |  | NV7002
none | TLS_NV7002SttPerm | Maleny PS Pump 2 Start Permissive | Digital |  | NV7002SttPerm | SttPerm |  | NV7002
none | TLS_NV7002TempFltAL | Maleny PS Pump 2 Temperature Fault | Digital |  | NV7002TempFltAL | TempFltAL |  | NV7002
none | TLS_NV7002VSDFaultMem0 | Maleny PS Pump 2 VSD Fault Word 00 | Int16 |  | NV7002VSDFaultMem0 | VSDFaultMem0 |  | NV7002
none | TLS_NV7002VSDFltAL | Maleny PS Pump 2 VSD Fault | Digital |  | NV7002VSDFltAL | VSDFltAL |  | NV7002
none | TLS_NV7002VSDOutHz | Maleny PS Pump 2 VSD Output Frequency (Hz) | Float32 | Hz | NV7002VSDOutHz | VSDOutHz |  | NV7002
none | TLS_NV7002VSDOutI | Maleny PS Pump 2 VSD Output RMS Current (%) | Float32 | A | NV7002VSDOutI | VSDOutI |  | NV7002
none | TLS_NV7002VSDOutV | Maleny PS Pump 2 VSD Output RMS Voltage (V) | Float32 | V | NV7002VSDOutV | VSDOutV |  | NV7002
none | TLS_O3_Conc_PLC | O3 Actual Concentration (gO3/m3) | Float32 | gO3/m3 | O3_Conc_PLC
none | TLS_O3_Conc_Sel |  | Digital |  | O3_Conc_Sel
none | TLS_O3_Conc_SP | O3 Concentration SP (gO3/m3) | Float32 | gO3/m3 | O3_Conc_SP
none | TLS_O3_MinGasFlowSP |  | Float32 | Nm3/h | O3_MinGasFlowSP
none | TLS_O3_Post_DoseMode | O3 Post Ctrl - 0-Residual, 1 - Dose | Digital |  | O3_Post_DoseMode
none | TLS_O3_Post_DoseRate | Post Ozone Dose Rate | Float32 | mg/L | O3_Post_DoseRate
none | TLS_O3_Post_DR | Ozone post dose rate SP used for plant capacity | Float32 | mg/L | O3_Post_DR
none | TLS_O3_Post_DRPLC |  | Float32 | mg/L | O3_Post_DRPLC
none | TLS_O3_Post_DRSP | Post Ozone Dose Rate SP | Float32 | mg/L | O3_Post_DRSP
none | TLS_O3_Post_MF | Post Ozone Mass Flow Rate | Float32 | kg/hr | O3_Post_MF
none | TLS_O3_Post_MFPV | Post Ozone Mass Flow Rate Actual | Float32 | kg/hr | O3_Post_MFPV
none | TLS_O3_Post_Resd_DoseMode | Ozone Residual Control Mode Request From SCADA | Digital |  | O3_Post_Resd_DoseMode
none | TLS_O3_Post_SpDr_DoseMode | Ozone Operator Setpoint Control Mode Request | Digital |  | O3_Post_SpDr_DoseMode
none | TLS_O3_Pre_DoseRate | Pre Ozone Dose Rate | Float32 | mg/L | O3_Pre_DoseRate
none | TLS_O3_Pre_DRSP | Pre Ozone Dose Rate SP | Float32 | mg/L | O3_Pre_DRSP
none | TLS_O3_Pre_MF | Pre Ozone Mass Flow Rate | Float32 | kg/hr | O3_Pre_MF
none | TLS_O3_Pre_MFPV | Pre Ozone Mass Flow Rate Actual | Float32 | kg/hr | O3_Pre_MFPV
none | TLS_O3_Resd_DRSP | Inter Ozone Residual Mode FF Dose Rate | Float32 | mg/L | O3_Resd_DRSP
none | TLS_O3Post_DRPV | Post Ozone Actual Dose Rate | Float32 | mg/L | O3Post_DRPV
none | TLS_O3Post_QPV | Post Ozone usage - Actual | Float32 | kg | O3Post_QPV
none | TLS_O3Post_QPVDay | Yesterday Volume | Float32 | kg | O3Post_QPVDay
none | TLS_O3Post_QPVMTD | Month to Date Volume | Float32 | kg | O3Post_QPVMTD
none | TLS_O3Pre_DRPV | Pre Ozone Actual Dose Rate | Float32 | mg/L | O3Pre_DRPV
none | TLS_O3Pre_QPV | Pre Ozone usage - Actual | Float32 | kg | O3Pre_QPV
none | TLS_O3Pre_QPVDay | Yesterday Volume | Float32 | kg | O3Pre_QPVDay
none | TLS_O3Pre_QPVMTD | Month to Date Volume | Float32 | kg | O3Pre_QPVMTD
none | TLS_OD8071Aut | OD8071 Auto | Digital |  | OD8071Aut | Aut | 8FAN071 | OD8071 |  | Pump | Raw Water Intake | Thermocatalytic Destructor 71
none | TLS_OD8071Dty | OD8071 Selected For Duty | Digital |  | OD8071Dty | Dty | 8FAN071 | OD8071 |  | Pump | Raw Water Intake | Thermocatalytic Destructor 71
none | TLS_OD8071FltGen | OD8071 Fault | Digital |  | OD8071FltGen | FltGen | 8FAN071 | OD8071 |  | Pump | Raw Water Intake | Thermocatalytic Destructor 71
none | TLS_OD8072Aut |  | Digital |  | OD8072Aut | Aut | 8FAN072 | OD8072 |  | Motor - Fan | Inter Ozone Dosing | Thermocatalytic Destructor 72
none | TLS_OD8072Dty | 8072 Device Duty | Digital |  | OD8072Dty | Dty | 8FAN072 | OD8072 |  | Motor - Fan | Inter Ozone Dosing | Thermocatalytic Destructor 72
none | TLS_OD8072FltGen |  | Digital |  | OD8072FltGen | FltGen | 8FAN072 | OD8072 |  | Motor - Fan | Inter Ozone Dosing | Thermocatalytic Destructor 72
none | TLS_OD8073Aut |  | Digital |  | OD8073Aut | Aut | 8FAN073 | OD8073 |  | Motor - Fan | Inter Ozone Dosing | Thermocatalytic Destructor 73
none | TLS_OD8073Dty | NF8073 Device Duty | Digital |  | OD8073Dty | Dty | 8FAN073 | OD8073 |  | Motor - Fan | Inter Ozone Dosing | Thermocatalytic Destructor 73
none | TLS_OD8073FltGen |  | Digital |  | OD8073FltGen | FltGen | 8FAN073 | OD8073 |  | Motor - Fan | Inter Ozone Dosing | Thermocatalytic Destructor 73
none | TLS_OD8074Aut | OD8074 Auto | Digital |  | OD8074Aut | Aut | 8FAN070 | OD8074 |  | Pump | Raw Water Intake | Thermocatalytic Destructor 74
none | TLS_OD8074Dty | OD8074 Selected For Duty | Digital |  | OD8074Dty | Dty | 8FAN070 | OD8074 |  | Pump | Raw Water Intake | Thermocatalytic Destructor 74
none | TLS_OD8074FltGen | OD8074 Fault | Digital |  | OD8074FltGen | FltGen | 8FAN070 | OD8074 |  | Pump | Raw Water Intake | Thermocatalytic Destructor 74
none | TLS_OG8101_Active_Filter_Flt | OG8101 Active Filter Fault Alarm | Digital |  | OG8101_Active_Filter_Flt | Active_Filter_Flt |  | OG8101
none | TLS_OG8101_Air_Cond_Flt | OG8101 Air Conditioner Fault Alarm | Digital |  | OG8101_Air_Cond_Flt | Air_Cond_Flt |  | OG8101
none | TLS_OG8101_AirDryer_Flt | OG8101 Air Dryer Fault Alarm | Digital |  | OG8101_AirDryer_Flt | AirDryer_Flt |  | OG8101
none | TLS_OG8101_AirDryer_Warn | OG8101 Air Dryer Warning Alarm | Digital |  | OG8101_AirDryer_Warn | AirDryer_Warn |  | OG8101
none | TLS_OG8101_AIT34x10_Flt | OG8101 Ozone Analyser Fault Alarm | Digital |  | OG8101_AIT34x10_Flt | AIT34x10_Flt |  | OG8101
none | TLS_OG8101_AIT34x10_HHAL | OG8101 Ozone Conc High High Alarm | Digital |  | OG8101_AIT34x10_HHAL | AIT34x10_HHAL |  | OG8101
none | TLS_OG8101_AIT34x10_HIAL | OG8101 Ozone Conc High Alarm | Digital |  | OG8101_AIT34x10_HIAL | AIT34x10_HIAL |  | OG8101
none | TLS_OG8101_AIT34x10_LpAL | OG8101 Ozone Conc Loop Alarm | Digital |  | OG8101_AIT34x10_LpAL | AIT34x10_LpAL |  | OG8101
none | TLS_OG8101_Cab_Temp_HIAL | OG8101 Cabinet Temperature High Alarm | Digital |  | OG8101_Cab_Temp_HIAL | Cab_Temp_HIAL |  | OG8101
none | TLS_OG8101_Cap_Bank_TemP_HIAL | OG8101 Capacitor Bank Temp High Alarm | Digital |  | OG8101_Cap_Bank_TemP_HIAL | Cap_Bank_TemP_HIAL |  | OG8101
none | TLS_OG8101_Comp_Flt | OG8101 Compressor Fault Alarm | Digital |  | OG8101_Comp_Flt | Comp_Flt |  | OG8101
none | TLS_OG8101_Cont_Pwr_OK | OG8101 24V Supply Healthy | Digital |  | OG8101_Cont_Pwr_OK | Cont_Pwr_OK |  | OG8101
none | TLS_OG8101_ESTOP | OG8101 Emergency Stop Operated | Digital |  | OG8101_ESTOP | ESTOP |  | OG8101
none | TLS_OG8101_Fault | OG8101 Fault | Digital |  | OG8101_Fault | Fault |  | OG8101
none | TLS_OG8101_FIAL07x15 | OG8101 Cooling Water Flow Low Alarm | Digital |  | OG8101_FIAL07x15 | FIAL07x15 |  | OG8101
none | TLS_OG8101_FIT01x70_LLAL | OG8101 Ozone Outlet Gas flow Low Low Alarm | Digital |  | OG8101_FIT01x70_LLAL | FIT01x70_LLAL |  | OG8101
none | TLS_OG8101_FIT01x70_LOAL | OG8101 Ozone Outlet Gas flow Low Alarm | Digital |  | OG8101_FIT01x70_LOAL | FIT01x70_LOAL |  | OG8101
none | TLS_OG8101_FIT01x70_LpAL | OG8101 Ozone Outlet Gas flow Loop Alarm | Digital |  | OG8101_FIT01x70_LpAL | FIT01x70_LpAL |  | OG8101
none | TLS_OG8101_HV_Tran_Temp_HIAL | OG8101 HV Transformer Temp High Alarm | Digital |  | OG8101_HV_Tran_Temp_HIAL | HV_Tran_Temp_HIAL |  | OG8101
none | TLS_OG8101_InProduction | OG8101 In Production Mode | Digital |  | OG8101_InProduction | InProduction |  | OG8101
none | TLS_OG8101_Invert_Temp_HIAL | OG8101 Inverter Temp High Alarm | Digital |  | OG8101_Invert_Temp_HIAL | Invert_Temp_HIAL |  | OG8101
none | TLS_OG8101_Inverter_Flt | OG8101 Inverter Fault Alarm | Digital |  | OG8101_Inverter_Flt | Inverter_Flt |  | OG8101
none | TLS_OG8101_Isolat_Mon_Flt | OG8101 Isolation Monitor Fault Alarm | Digital |  | OG8101_Isolat_Mon_Flt | Isolat_Mon_Flt |  | OG8101
none | TLS_OG8101_MIT01x80_HHAL | OG8101 Dew Point High High Alarm | Digital |  | OG8101_MIT01x80_HHAL | MIT01x80_HHAL |  | OG8101
none | TLS_OG8101_MIT01x80_HIAL | OG8101 Dew Point High Alarm | Digital |  | OG8101_MIT01x80_HIAL | MIT01x80_HIAL |  | OG8101
none | TLS_OG8101_MIT01x80_LpAL | OG8101 Dew Point Loop Alarm | Digital |  | OG8101_MIT01x80_LpAL | MIT01x80_LpAL |  | OG8101
none | TLS_OG8101_PASH01x65 | OG8101 Oxygen Inlet Pressure High Alarm | Digital |  | OG8101_PASH01x65 | PASH01x65 |  | OG8101
none | TLS_OG8101_PIT_Gas_Entry_HHAL | OG8101 Oxygen Inlet Press High High Alarm | Digital |  | OG8101_PIT_Gas_Entry_HHAL | PIT_Gas_Entry_HHAL |  | OG8101
none | TLS_OG8101_PIT_Gas_Entry_HIAL | OG8101 Oxygen Inlet Press High Alarm | Digital |  | OG8101_PIT_Gas_Entry_HIAL | PIT_Gas_Entry_HIAL |  | OG8101
none | TLS_OG8101_PIT_Gas_Entry_LLAL | OG8101 Oxygen Inlet Press Low Low Alarm | Digital |  | OG8101_PIT_Gas_Entry_LLAL | PIT_Gas_Entry_LLAL |  | OG8101
none | TLS_OG8101_PIT_Gas_Entry_LOAL | OG8101 Oxygen Inlet Press Low Alarm | Digital |  | OG8101_PIT_Gas_Entry_LOAL | PIT_Gas_Entry_LOAL |  | OG8101
none | TLS_OG8101_PIT_Gas_Entry_LpAL | OG8101 Oxygen Inlet Press Loop Alarm | Digital |  | OG8101_PIT_Gas_Entry_LpAL | PIT_Gas_Entry_LpAL |  | OG8101
none | TLS_OG8101_Purge_Flt | OG8101 Purge Fault Alarm | Digital |  | OG8101_Purge_Flt | Purge_Flt |  | OG8101
none | TLS_OG8101_PurgeMode | OG8101 In Flushing Mode | Digital |  | OG8101_PurgeMode | PurgeMode |  | OG8101
none | TLS_OG8101_PWR_HHAL | OG8101 Output Power High High Alarm | Digital |  | OG8101_PWR_HHAL | PWR_HHAL |  | OG8101
none | TLS_OG8101_PWR_HIAL | OG8101 Output Power High Alarm | Digital |  | OG8101_PWR_HIAL | PWR_HIAL |  | OG8101
none | TLS_OG8101_PWR_LpAL | OG8101 Output Power Loop Alarm | Digital |  | OG8101_PWR_LpAL | PWR_LpAL |  | OG8101
none | TLS_OG8101_PWR_OK | OG8101 Phase Fail Alarm | Digital |  | OG8101_PWR_OK | PWR_OK |  | OG8101
none | TLS_OG8101_PwrSP_LpFlt | OG8101 Power Setpoint Loop Alarm | Digital |  | OG8101_PwrSP_LpFlt | PwrSP_LpFlt |  | OG8101
none | TLS_OG8101_Refrig_Flt | OG8101 Refrigeration Fault Alarm | Digital |  | OG8101_Refrig_Flt | Refrig_Flt |  | OG8101
none | TLS_OG8101_StndbyMode | OG8101 In Standby Mode | Digital |  | OG8101_StndbyMode | StndbyMode |  | OG8101
none | TLS_OG8101_TASH07x35 | OG8101 Cooling Water Temp High Alarm | Digital |  | OG8101_TASH07x35 | TASH07x35 |  | OG8101
none | TLS_OG8101_Temp_HIAL | OG8101 Temperature High Alarm | Digital |  | OG8101_Temp_HIAL | Temp_HIAL |  | OG8101
none | TLS_OG8101_TIT01x48_HHAL | OG8101 Cabinet Temp High High Alarm | Digital |  | OG8101_TIT01x48_HHAL | TIT01x48_HHAL |  | OG8101
none | TLS_OG8101_TIT01x48_HIAL | OG8101 Cabinet Temp High Alarm | Digital |  | OG8101_TIT01x48_HIAL | TIT01x48_HIAL |  | OG8101
none | TLS_OG8101_TIT01x48_LpAL | OG8101 Cabinet Temp Loop Fault Alarm | Digital |  | OG8101_TIT01x48_LpAL | TIT01x48_LpAL |  | OG8101
none | TLS_OG8101_TIT07x25_HHAL | OG8101 Oxygen Inlet Temp High High Alarm | Digital |  | OG8101_TIT07x25_HHAL | TIT07x25_HHAL |  | OG8101
none | TLS_OG8101_TIT07x25_HIAL | OG8101 Oxygen Inlet Temp High Alarm | Digital |  | OG8101_TIT07x25_HIAL | TIT07x25_HIAL |  | OG8101
none | TLS_OG8101_TIT07x25_LpAL | OG8101 Oxygen Inlet Temp Loop Fault Alarm | Digital |  | OG8101_TIT07x25_LpAL | TIT07x25_LpAL |  | OG8101
none | TLS_OG8101_TIT07x35_HHAL | OG8101 Cooling Water Temp High High Alarm | Digital |  | OG8101_TIT07x35_HHAL | TIT07x35_HHAL |  | OG8101
none | TLS_OG8101_TIT07x35_HIAL | OG8101 Cooling Water Temp High Alarm | Digital |  | OG8101_TIT07x35_HIAL | TIT07x35_HIAL |  | OG8101
none | TLS_OG8101_TIT07x35_LpAL | OG8101 Cooling Water Temp Loop Alarm | Digital |  | OG8101_TIT07x35_LpAL | TIT07x35_LpAL |  | OG8101
none | TLS_OG8101AIT03x06PV | OG8101 Ozone Gas Concentration in g/Nm3 | Int16 | g/Nm3 | OG8101AIT03x06PV | AIT03x06PV |  | OG8101
none | TLS_OG8101AIT34x10PV | OG8101 Ozone Ambient Conc in ppm | Int16 | ppm | OG8101AIT34x10PV | AIT34x10PV |  | OG8101
none | TLS_OG8101Aut |  | Digital |  | OG8101Aut | Aut |  | OG8101
none | TLS_OG8101ClsCWVMan |  | Digital |  | OG8101ClsCWVMan | ClsCWVMan |  | OG8101
none | TLS_OG8101ClsGVMan |  | Digital |  | OG8101ClsGVMan | ClsGVMan |  | OG8101
none | TLS_OG8101CWOKDI | Ozone Generator Cooling Water ON | Digital |  | OG8101CWOKDI | CWOKDI |  | OG8101
none | TLS_OG8101CWVAL | OG8101 Cooling Water Alarm | Digital |  | OG8101CWVAL | CWVAL |  | OG8101
none | TLS_OG8101Dty1 | OG8101 Device Primary | Digital |  | OG8101Dty1 | Dty1 |  | OG8101
none | TLS_OG8101Dty2 | OG8101 Device Secondary | Digital |  | OG8101Dty2 | Dty2 |  | OG8101
none | TLS_OG8101ExtSpPV | OG8101 Power Setpoint in kW | Int16 | kW | OG8101ExtSpPV | ExtSpPV |  | OG8101
none | TLS_OG8101FIT01x70NormPV | OG8101 Normalised Inlet Gas flow in Nm3/h | Int16 | Nm3/h | OG8101FIT01x70NormPV | FIT01x70NormPV |  | OG8101
none | TLS_OG8101FIT01x70PV | OG8101 Gas Flow output in m3/h | Int16 | m3/h | OG8101FIT01x70PV | FIT01x70PV |  | OG8101
none | TLS_OG8101FlshAL |  | Digital |  | OG8101FlshAL | FlshAL |  | OG8101
none | TLS_OG8101FltGen | OG8101 General Alarm | Digital |  | OG8101FltGen | FltGen |  | OG8101
none | TLS_OG8101GVAL |  | Digital |  | OG8101GVAL | GVAL |  | OG8101
none | TLS_OG8101GVOpnDI |  | Digital |  | OG8101GVOpnDI | GVOpnDI |  | OG8101
none | TLS_OG8101HrsRun |  | Int32 | hr | OG8101HrsRun | HrsRun |  | OG8101
none | TLS_OG8101MIT01x75PV | OG8101 Dewpoint in Deg C | Int16 | C | OG8101MIT01x75PV | MIT01x75PV |  | OG8101
none | TLS_OG8101OpnCWVMan |  | Digital |  | OG8101OpnCWVMan | OpnCWVMan |  | OG8101
none | TLS_OG8101OpnDI |  | Digital |  | OG8101OpnDI | OpnDI |  | OG8101
none | TLS_OG8101OpnGVMan |  | Digital |  | OG8101OpnGVMan | OpnGVMan |  | OG8101
none | TLS_OG8101PAVL | OG 8101 Available | Digital |  | OG8101PAVL | PAVL |  | OG8101
none | TLS_OG8101PIT01x50PV | OG8101 Inlet Gas pressure in Bar | Int16 | Bar | OG8101PIT01x50PV | PIT01x50PV |  | OG8101
none | TLS_OG8101ProcEvent | OG8101 Sequence Step | Int16 |  | OG8101ProcEvent | ProcEvent |  | OG8101
none | TLS_OG8101ProdAL | OG8101 Ozone Production Alarm | Digital |  | OG8101ProdAL | ProdAL |  | OG8101
none | TLS_OG8101PwrPV | OG8101 Ozone Output Power in kW | Int16 | kW | OG8101PwrPV | PwrPV |  | OG8101
none | TLS_OG8101RMDI | Ozone Generator Remote Mode | Digital |  | OG8101RMDI | RMDI |  | OG8101
none | TLS_OG8101RngDI |  | Digital |  | OG8101RngDI | RngDI |  | OG8101
none | TLS_OG8101Rst |  | Digital |  | OG8101Rst | Rst |  | OG8101
none | TLS_OG8101Stp |  | Digital |  | OG8101Stp | Stp |  | OG8101
none | TLS_OG8101Stt |  | Digital |  | OG8101Stt | Stt |  | OG8101
none | TLS_OG8101SttGDO | Ozone Generator Start Gas | Digital |  | OG8101SttGDO | SttGDO |  | OG8101
none | TLS_OG8101SttOzDO | Ozone Generator Start Ozone Production | Digital |  | OG8101SttOzDO | SttOzDO |  | OG8101
none | TLS_OG8101SttRstDO | Ozone Generator Reset | Digital |  | OG8101SttRstDO | SttRstDO |  | OG8101
none | TLS_OG8101SttWtrDO | Ozone Generator Start Cooling Water | Digital |  | OG8101SttWtrDO | SttWtrDO |  | OG8101
none | TLS_OG8101T0RdyAL |  | Digital |  | OG8101T0RdyAL | T0RdyAL |  | OG8101
none | TLS_OG8101T1FlshDI |  | Digital |  | OG8101T1FlshDI | T1FlshDI |  | OG8101
none | TLS_OG8101TIT01x48PV | OG8101 Feed Gas Temp in Deg C | Int16 | C | OG8101TIT01x48PV | TIT01x48PV |  | OG8101
none | TLS_OG8101TIT07x25PV | OG8101 Cabinet Temp in Deg C | Int16 | C | OG8101TIT07x25PV | TIT07x25PV |  | OG8101
none | TLS_OG8101TIT07x35PV | OG8101 Outlet Cooling water Temp in Deg C | Int16 | C | OG8101TIT07x35PV | TIT07x35PV |  | OG8101
none | TLS_OG8201_Active_Filter_Flt | OG8201 Active Filter Fault Alarm | Digital |  | OG8201_Active_Filter_Flt | Active_Filter_Flt |  | OG8201
none | TLS_OG8201_Air_Cond_Flt | OG8201 Air Conditioner Fault Alarm | Digital |  | OG8201_Air_Cond_Flt | Air_Cond_Flt |  | OG8201
none | TLS_OG8201_AirDryer_Flt | OG8201 Air Dryer Fault Alarm | Digital |  | OG8201_AirDryer_Flt | AirDryer_Flt |  | OG8201
none | TLS_OG8201_AirDryer_Warn | OG8201 Air Dryer Warning Alarm | Digital |  | OG8201_AirDryer_Warn | AirDryer_Warn |  | OG8201
none | TLS_OG8201_AIT34x10_Flt | OG8201 Ozone Analyser Fault Alarm | Digital |  | OG8201_AIT34x10_Flt | AIT34x10_Flt |  | OG8201
none | TLS_OG8201_AIT34x10_HHAL | OG8201 Ozone Conc High High Alarm | Digital |  | OG8201_AIT34x10_HHAL | AIT34x10_HHAL |  | OG8201
none | TLS_OG8201_AIT34x10_HIAL | OG8201 Ozone Conc High Alarm | Digital |  | OG8201_AIT34x10_HIAL | AIT34x10_HIAL |  | OG8201
none | TLS_OG8201_AIT34x10_LpAL | OG8201 Ozone Conc Loop Alarm | Digital |  | OG8201_AIT34x10_LpAL | AIT34x10_LpAL |  | OG8201
none | TLS_OG8201_Cab_Temp_HIAL | OG8201 Cabinet Temperature High Alarm | Digital |  | OG8201_Cab_Temp_HIAL | Cab_Temp_HIAL |  | OG8201
none | TLS_OG8201_Cap_Bank_TemP_HIAL | OG8201 Capacitor Bank Temp High Alarm | Digital |  | OG8201_Cap_Bank_TemP_HIAL | Cap_Bank_TemP_HIAL |  | OG8201
none | TLS_OG8201_Comp_Flt | OG8201 Compressor Fault Alarm | Digital |  | OG8201_Comp_Flt | Comp_Flt |  | OG8201
none | TLS_OG8201_Cont_Pwr_OK | OG8201 24V Supply Healthy | Digital |  | OG8201_Cont_Pwr_OK | Cont_Pwr_OK |  | OG8201
none | TLS_OG8201_ESTOP | OG8201 Emergency Stop Operated | Digital |  | OG8201_ESTOP | ESTOP |  | OG8201
none | TLS_OG8201_Fault | OG8201 Fault | Digital |  | OG8201_Fault | Fault |  | OG8201
none | TLS_OG8201_FIAL07x15 | OG8201 Cooling Water Flow Low Alarm | Digital |  | OG8201_FIAL07x15 | FIAL07x15 |  | OG8201
none | TLS_OG8201_FIT01x70_LLAL | OG8201 Ozone Outlet Gas flow Low Low Alarm | Digital |  | OG8201_FIT01x70_LLAL | FIT01x70_LLAL |  | OG8201
none | TLS_OG8201_FIT01x70_LOAL | OG8201 Ozone Outlet Gas flow Low Alarm | Digital |  | OG8201_FIT01x70_LOAL | FIT01x70_LOAL |  | OG8201
none | TLS_OG8201_FIT01x70_LpAL | OG8201 Ozone Outlet Gas flow Loop Alarm | Digital |  | OG8201_FIT01x70_LpAL | FIT01x70_LpAL |  | OG8201
none | TLS_OG8201_HV_Tran_Temp_HIAL | OG8201 HV Transformer Temp High Alarm | Digital |  | OG8201_HV_Tran_Temp_HIAL | HV_Tran_Temp_HIAL |  | OG8201
none | TLS_OG8201_InProduction | OG8201 In Production Mode | Digital |  | OG8201_InProduction | InProduction |  | OG8201
none | TLS_OG8201_Invert_Temp_HIAL | OG8201 Inverter Temp High Alarm | Digital |  | OG8201_Invert_Temp_HIAL | Invert_Temp_HIAL |  | OG8201
none | TLS_OG8201_Inverter_Flt | OG8201 Inverter Fault Alarm | Digital |  | OG8201_Inverter_Flt | Inverter_Flt |  | OG8201
none | TLS_OG8201_Isolat_Mon_Flt | OG8201 Isolation Monitor Fault Alarm | Digital |  | OG8201_Isolat_Mon_Flt | Isolat_Mon_Flt |  | OG8201
none | TLS_OG8201_MIT01x80_HHAL | OG8201 Dew Point High High Alarm | Digital |  | OG8201_MIT01x80_HHAL | MIT01x80_HHAL |  | OG8201
none | TLS_OG8201_MIT01x80_HIAL | OG8201 Dew Point High Alarm | Digital |  | OG8201_MIT01x80_HIAL | MIT01x80_HIAL |  | OG8201
none | TLS_OG8201_MIT01x80_LpAL | OG8201 Dew Point Loop Alarm | Digital |  | OG8201_MIT01x80_LpAL | MIT01x80_LpAL |  | OG8201
none | TLS_OG8201_PASH01x65 | OG8201 Oxygen Inlet Pressure High Alarm | Digital |  | OG8201_PASH01x65 | PASH01x65 |  | OG8201
none | TLS_OG8201_PIT_Gas_Entry_HHAL | OG8201 Oxygen Inlet Press High High Alarm | Digital |  | OG8201_PIT_Gas_Entry_HHAL | PIT_Gas_Entry_HHAL |  | OG8201
none | TLS_OG8201_PIT_Gas_Entry_HIAL | OG8201 Oxygen Inlet Press High Alarm | Digital |  | OG8201_PIT_Gas_Entry_HIAL | PIT_Gas_Entry_HIAL |  | OG8201
none | TLS_OG8201_PIT_Gas_Entry_LLAL | OG8201 Oxygen Inlet Press Low Low Alarm | Digital |  | OG8201_PIT_Gas_Entry_LLAL | PIT_Gas_Entry_LLAL |  | OG8201
none | TLS_OG8201_PIT_Gas_Entry_LOAL | OG8201 Oxygen Inlet Press Low Alarm | Digital |  | OG8201_PIT_Gas_Entry_LOAL | PIT_Gas_Entry_LOAL |  | OG8201
none | TLS_OG8201_PIT_Gas_Entry_LpAL | OG8201 Oxygen Inlet Press Loop Alarm | Digital |  | OG8201_PIT_Gas_Entry_LpAL | PIT_Gas_Entry_LpAL |  | OG8201
none | TLS_OG8201_Purge_Flt | OG8201 Purge Fault Alarm | Digital |  | OG8201_Purge_Flt | Purge_Flt |  | OG8201
none | TLS_OG8201_PurgeMode | OG8201 In Flushing Mode | Digital |  | OG8201_PurgeMode | PurgeMode |  | OG8201
none | TLS_OG8201_PWR_HHAL | OG8201 Output Power High High Alarm | Digital |  | OG8201_PWR_HHAL | PWR_HHAL |  | OG8201
none | TLS_OG8201_PWR_HIAL | OG8201 Output Power High Alarm | Digital |  | OG8201_PWR_HIAL | PWR_HIAL |  | OG8201
none | TLS_OG8201_PWR_LpAL | OG8201 Output Power Loop Alarm | Digital |  | OG8201_PWR_LpAL | PWR_LpAL |  | OG8201
none | TLS_OG8201_PWR_OK | OG8201 Phase Fail Alarm | Digital |  | OG8201_PWR_OK | PWR_OK |  | OG8201
none | TLS_OG8201_PwrSP_LpFlt | OG8201 Power Setpoint Loop Alarm | Digital |  | OG8201_PwrSP_LpFlt | PwrSP_LpFlt |  | OG8201
none | TLS_OG8201_Refrig_Flt | OG8201 Refrigeration Fault Alarm | Digital |  | OG8201_Refrig_Flt | Refrig_Flt |  | OG8201
none | TLS_OG8201_StndbyMode | OG8201 In Standby Mode | Digital |  | OG8201_StndbyMode | StndbyMode |  | OG8201
none | TLS_OG8201_TASH07x35 | OG8201 Cooling Water Temp High Alarm | Digital |  | OG8201_TASH07x35 | TASH07x35 |  | OG8201
none | TLS_OG8201_Temp_HIAL | OG8201 Temperature High Alarm | Digital |  | OG8201_Temp_HIAL | Temp_HIAL |  | OG8201
none | TLS_OG8201_TIT01x48_HHAL | OG8201 Cabinet Temp High High Alarm | Digital |  | OG8201_TIT01x48_HHAL | TIT01x48_HHAL |  | OG8201
none | TLS_OG8201_TIT01x48_HIAL | OG8201 Cabinet Temp High Alarm | Digital |  | OG8201_TIT01x48_HIAL | TIT01x48_HIAL |  | OG8201
none | TLS_OG8201_TIT01x48_LpAL | OG8201 Cabinet Temp Loop Fault Alarm | Digital |  | OG8201_TIT01x48_LpAL | TIT01x48_LpAL |  | OG8201
none | TLS_OG8201_TIT07x25_HHAL | OG8201 Oxygen Inlet Temp High High Alarm | Digital |  | OG8201_TIT07x25_HHAL | TIT07x25_HHAL |  | OG8201
none | TLS_OG8201_TIT07x25_HIAL | OG8201 Oxygen Inlet Temp High Alarm | Digital |  | OG8201_TIT07x25_HIAL | TIT07x25_HIAL |  | OG8201
none | TLS_OG8201_TIT07x25_LpAL | OG8201 Oxygen Inlet Temp Loop Fault Alarm | Digital |  | OG8201_TIT07x25_LpAL | TIT07x25_LpAL |  | OG8201
none | TLS_OG8201_TIT07x35_HHAL | OG8201 Cooling Water Temp High High Alarm | Digital |  | OG8201_TIT07x35_HHAL | TIT07x35_HHAL |  | OG8201
none | TLS_OG8201_TIT07x35_HIAL | OG8201 Cooling Water Temp High Alarm | Digital |  | OG8201_TIT07x35_HIAL | TIT07x35_HIAL |  | OG8201
none | TLS_OG8201_TIT07x35_LpAL | OG8201 Cooling Water Temp Loop Alarm | Digital |  | OG8201_TIT07x35_LpAL | TIT07x35_LpAL |  | OG8201
none | TLS_OG8201AIT03x06PV | OG8201 Ozone Gas Concentration in g/Nm3 | Int16 | g/Nm3 | OG8201AIT03x06PV | AIT03x06PV |  | OG8201
none | TLS_OG8201AIT34x10PV | OG8201 Ozone Ambient Conc in ppm | Int16 | ppm | OG8201AIT34x10PV | AIT34x10PV |  | OG8201
none | TLS_OG8201Aut |  | Digital |  | OG8201Aut | Aut |  | OG8201
none | TLS_OG8201ClsCWVMan |  | Digital |  | OG8201ClsCWVMan | ClsCWVMan |  | OG8201
none | TLS_OG8201ClsGVMan |  | Digital |  | OG8201ClsGVMan | ClsGVMan |  | OG8201
none | TLS_OG8201CWOKDI |  | Digital |  | OG8201CWOKDI | CWOKDI |  | OG8201
none | TLS_OG8201CWVAL | OG8201 Cooling Water Alarm | Digital |  | OG8201CWVAL | CWVAL |  | OG8201
none | TLS_OG8201Dty1 | OG8201 Device Primary -Duty 1 | Digital |  | OG8201Dty1 | Dty1 |  | OG8201
none | TLS_OG8201Dty2 | OG8201 Device Secondary- Duty 2 | Digital |  | OG8201Dty2 | Dty2 |  | OG8201
none | TLS_OG8201ExtSpPV | OG8201 Power Setpoint in % | Int16 | kW | OG8201ExtSpPV | ExtSpPV |  | OG8201
none | TLS_OG8201FIT01x70NormPV | OG8201 Normalised Inlet Gas flow in Nm3/h | Int16 | Nm3/h | OG8201FIT01x70NormPV | FIT01x70NormPV |  | OG8201
none | TLS_OG8201FIT01x70PV | OG8201 Gas Flow output in m3/h | Int16 | m3/h | OG8201FIT01x70PV | FIT01x70PV |  | OG8201
none | TLS_OG8201FlshAL |  | Digital |  | OG8201FlshAL | FlshAL |  | OG8201
none | TLS_OG8201FltGen | OG8201 General Alarm | Digital |  | OG8201FltGen | FltGen |  | OG8201
none | TLS_OG8201GVAL |  | Digital |  | OG8201GVAL | GVAL |  | OG8201
none | TLS_OG8201GVOpnDI |  | Digital |  | OG8201GVOpnDI | GVOpnDI |  | OG8201
none | TLS_OG8201HrsRun |  | Int32 | hr | OG8201HrsRun | HrsRun |  | OG8201
none | TLS_OG8201MIT01x75PV | OG8201 Dewpoint in Deg C | Int16 | C | OG8201MIT01x75PV | MIT01x75PV |  | OG8201
none | TLS_OG8201OpnCWVMan |  | Digital |  | OG8201OpnCWVMan | OpnCWVMan |  | OG8201
none | TLS_OG8201OpnDI |  | Digital |  | OG8201OpnDI | OpnDI |  | OG8201
none | TLS_OG8201OpnGVMan |  | Digital |  | OG8201OpnGVMan | OpnGVMan |  | OG8201
none | TLS_OG8201PAVL | OG 8201 Available | Digital |  | OG8201PAVL | PAVL |  | OG8201
none | TLS_OG8201PIT01x50PV | OG8201 Inlet Gas pressure in Bar | Int16 | Bar | OG8201PIT01x50PV | PIT01x50PV |  | OG8201
none | TLS_OG8201ProcEvent | OG8201 Sequence Step | Int16 |  | OG8201ProcEvent | ProcEvent |  | OG8201
none | TLS_OG8201ProdAL | OG8201 Ozone Production Alarm | Digital |  | OG8201ProdAL | ProdAL |  | OG8201
none | TLS_OG8201PwrPV | OG8201 Ozone Output Power in kW | Int16 | kW | OG8201PwrPV | PwrPV |  | OG8201
none | TLS_OG8201RMDI |  | Digital |  | OG8201RMDI | RMDI |  | OG8201
none | TLS_OG8201RngDI |  | Digital |  | OG8201RngDI | RngDI |  | OG8201
none | TLS_OG8201Rst |  | Digital |  | OG8201Rst | Rst |  | OG8201
none | TLS_OG8201Stp |  | Digital |  | OG8201Stp | Stp |  | OG8201
none | TLS_OG8201Stt |  | Digital |  | OG8201Stt | Stt |  | OG8201
none | TLS_OG8201SttGDO | Ozone Generator Start Gas | Digital |  | OG8201SttGDO | SttGDO |  | OG8201
none | TLS_OG8201SttOzDO | Ozone Generator Start Ozone Production | Digital |  | OG8201SttOzDO | SttOzDO |  | OG8201
none | TLS_OG8201SttRstDO | Ozone Generator Reset | Digital |  | OG8201SttRstDO | SttRstDO |  | OG8201
none | TLS_OG8201SttWtrDO | Ozone Generator Start Cooling Water | Digital |  | OG8201SttWtrDO | SttWtrDO |  | OG8201
none | TLS_OG8201T0RdyAL |  | Digital |  | OG8201T0RdyAL | T0RdyAL |  | OG8201
none | TLS_OG8201T1FlshDI |  | Digital |  | OG8201T1FlshDI | T1FlshDI |  | OG8201
none | TLS_OG8201TIT01x48PV | OG8201 Feed Gas Temp in Deg C | Int16 | C | OG8201TIT01x48PV | TIT01x48PV |  | OG8201
none | TLS_OG8201TIT07x25PV | OG8201 Cabinet Temp in Deg C | Int16 | C | OG8201TIT07x25PV | TIT07x25PV |  | OG8201
none | TLS_OG8201TIT07x35PV | OG8201 Outlet Cooling water Temp in Deg C | Int16 | C | OG8201TIT07x35PV | TIT07x35PV |  | OG8201
none | TLS_OG8301_Active_Filter_Flt | OG8301 Active Filter Fault Alarm | Digital |  | OG8301_Active_Filter_Flt | Active_Filter_Flt |  | OG8301
none | TLS_OG8301_Air_Cond_Flt | OG8301 Air Conditioner Fault Alarm | Digital |  | OG8301_Air_Cond_Flt | Air_Cond_Flt |  | OG8301
none | TLS_OG8301_AirDryer_Flt | OG8301 Air Dryer Fault Alarm | Digital |  | OG8301_AirDryer_Flt | AirDryer_Flt |  | OG8301
none | TLS_OG8301_AirDryer_Warn | OG8301 Air Dryer Warning Alarm | Digital |  | OG8301_AirDryer_Warn | AirDryer_Warn |  | OG8301
none | TLS_OG8301_AIT34x10_Flt | OG8301 Ozone Analyser Fault Alarm | Digital |  | OG8301_AIT34x10_Flt | AIT34x10_Flt |  | OG8301
none | TLS_OG8301_AIT34x10_HHAL | OG8301 Ozone Conc High High Alarm | Digital |  | OG8301_AIT34x10_HHAL | AIT34x10_HHAL |  | OG8301
none | TLS_OG8301_AIT34x10_HIAL | OG8301 Ozone Conc High Alarm | Digital |  | OG8301_AIT34x10_HIAL | AIT34x10_HIAL |  | OG8301
none | TLS_OG8301_AIT34x10_LpAL | OG8301 Ozone Conc Loop Alarm | Digital |  | OG8301_AIT34x10_LpAL | AIT34x10_LpAL |  | OG8301
none | TLS_OG8301_Cab_Temp_HIAL | OG8301 Cabinet Temperature High Alarm | Digital |  | OG8301_Cab_Temp_HIAL | Cab_Temp_HIAL |  | OG8301
none | TLS_OG8301_Cap_Bank_TemP_HIAL | OG8301 Capacitor Bank Temp High Alarm | Digital |  | OG8301_Cap_Bank_TemP_HIAL | Cap_Bank_TemP_HIAL |  | OG8301
none | TLS_OG8301_Comp_Flt | OG8301 Compressor Fault Alarm | Digital |  | OG8301_Comp_Flt | Comp_Flt |  | OG8301
none | TLS_OG8301_Cont_Pwr_OK | OG8301 24V Supply Healthy | Digital |  | OG8301_Cont_Pwr_OK | Cont_Pwr_OK |  | OG8301
none | TLS_OG8301_ESTOP | OG8301 Emergency Stop Operated | Digital |  | OG8301_ESTOP | ESTOP |  | OG8301
none | TLS_OG8301_Fault | OG8301 Fault | Digital |  | OG8301_Fault | Fault |  | OG8301
none | TLS_OG8301_FIAL07x15 | OG8301 Cooling Water Flow Low Alarm | Digital |  | OG8301_FIAL07x15 | FIAL07x15 |  | OG8301
none | TLS_OG8301_FIT01x70_LLAL | OG8301 Ozone Outlet Gas flow Low Low Alarm | Digital |  | OG8301_FIT01x70_LLAL | FIT01x70_LLAL |  | OG8301
none | TLS_OG8301_FIT01x70_LOAL | OG8301 Ozone Outlet Gas flow Low Alarm | Digital |  | OG8301_FIT01x70_LOAL | FIT01x70_LOAL |  | OG8301
none | TLS_OG8301_FIT01x70_LpAL | OG8301 Ozone Outlet Gas flow Loop Alarm | Digital |  | OG8301_FIT01x70_LpAL | FIT01x70_LpAL |  | OG8301
none | TLS_OG8301_HV_Tran_Temp_HIAL | OG8301 HV Transformer Temp High Alarm | Digital |  | OG8301_HV_Tran_Temp_HIAL | HV_Tran_Temp_HIAL |  | OG8301
none | TLS_OG8301_InProduction | OG8301 In Production Mode | Digital |  | OG8301_InProduction | InProduction |  | OG8301
none | TLS_OG8301_Invert_Temp_HIAL | OG8301 Inverter Temp High Alarm | Digital |  | OG8301_Invert_Temp_HIAL | Invert_Temp_HIAL |  | OG8301
none | TLS_OG8301_Inverter_Flt | OG8301 Inverter Fault Alarm | Digital |  | OG8301_Inverter_Flt | Inverter_Flt |  | OG8301
none | TLS_OG8301_Isolat_Mon_Flt | OG8301 Isolation Monitor Fault Alarm | Digital |  | OG8301_Isolat_Mon_Flt | Isolat_Mon_Flt |  | OG8301
none | TLS_OG8301_MIT01x80_HHAL | OG8301 Dew Point High High Alarm | Digital |  | OG8301_MIT01x80_HHAL | MIT01x80_HHAL |  | OG8301
none | TLS_OG8301_MIT01x80_HIAL | OG8301 Dew Point High Alarm | Digital |  | OG8301_MIT01x80_HIAL | MIT01x80_HIAL |  | OG8301
none | TLS_OG8301_MIT01x80_LpAL | OG8301 Dew Point Loop Alarm | Digital |  | OG8301_MIT01x80_LpAL | MIT01x80_LpAL |  | OG8301
none | TLS_OG8301_PASH01x65 | OG8301 Oxygen Inlet Pressure High Alarm | Digital |  | OG8301_PASH01x65 | PASH01x65 |  | OG8301
none | TLS_OG8301_PIT_Gas_Entry_HHAL | OG8301 Oxygen Inlet Press High High Alarm | Digital |  | OG8301_PIT_Gas_Entry_HHAL | PIT_Gas_Entry_HHAL |  | OG8301
none | TLS_OG8301_PIT_Gas_Entry_HIAL | OG8301 Oxygen Inlet Press High Alarm | Digital |  | OG8301_PIT_Gas_Entry_HIAL | PIT_Gas_Entry_HIAL |  | OG8301
none | TLS_OG8301_PIT_Gas_Entry_LLAL | OG8301 Oxygen Inlet Press Low Low Alarm | Digital |  | OG8301_PIT_Gas_Entry_LLAL | PIT_Gas_Entry_LLAL |  | OG8301
none | TLS_OG8301_PIT_Gas_Entry_LOAL | OG8301 Oxygen Inlet Press Low Alarm | Digital |  | OG8301_PIT_Gas_Entry_LOAL | PIT_Gas_Entry_LOAL |  | OG8301
none | TLS_OG8301_PIT_Gas_Entry_LpAL | OG8301 Oxygen Inlet Press Loop Alarm | Digital |  | OG8301_PIT_Gas_Entry_LpAL | PIT_Gas_Entry_LpAL |  | OG8301
none | TLS_OG8301_Purge_Flt | OG8301 Purge Fault Alarm | Digital |  | OG8301_Purge_Flt | Purge_Flt |  | OG8301
none | TLS_OG8301_PurgeMode | OG8301 In Flushing Mode | Digital |  | OG8301_PurgeMode | PurgeMode |  | OG8301
none | TLS_OG8301_PWR_HHAL | OG8301 Output Power High High Alarm | Digital |  | OG8301_PWR_HHAL | PWR_HHAL |  | OG8301
none | TLS_OG8301_PWR_HIAL | OG8301 Output Power High Alarm | Digital |  | OG8301_PWR_HIAL | PWR_HIAL |  | OG8301
none | TLS_OG8301_PWR_LpAL | OG8301 Output Power Loop Alarm | Digital |  | OG8301_PWR_LpAL | PWR_LpAL |  | OG8301
none | TLS_OG8301_PWR_OK | OG8301 Phase Fail Alarm | Digital |  | OG8301_PWR_OK | PWR_OK |  | OG8301
none | TLS_OG8301_PwrSP_LpFlt | OG8301 Power Setpoint Loop Alarm | Digital |  | OG8301_PwrSP_LpFlt | PwrSP_LpFlt |  | OG8301
none | TLS_OG8301_Refrig_Flt | OG8301 Refrigeration Fault Alarm | Digital |  | OG8301_Refrig_Flt | Refrig_Flt |  | OG8301
none | TLS_OG8301_StndbyMode | OG8301 In Standby Mode | Digital |  | OG8301_StndbyMode | StndbyMode |  | OG8301
none | TLS_OG8301_TASH07x35 | OG8301 Cooling Water Temp High Alarm | Digital |  | OG8301_TASH07x35 | TASH07x35 |  | OG8301
none | TLS_OG8301_Temp_HIAL | OG8301 Temperature High Alarm | Digital |  | OG8301_Temp_HIAL | Temp_HIAL |  | OG8301
none | TLS_OG8301_TIT01x48_HHAL | OG8301 Cabinet Temp High High Alarm | Digital |  | OG8301_TIT01x48_HHAL | TIT01x48_HHAL |  | OG8301
none | TLS_OG8301_TIT01x48_HIAL | OG8301 Cabinet Temp High Alarm | Digital |  | OG8301_TIT01x48_HIAL | TIT01x48_HIAL |  | OG8301
none | TLS_OG8301_TIT01x48_LpAL | OG8301 Cabinet Temp Loop Fault Alarm | Digital |  | OG8301_TIT01x48_LpAL | TIT01x48_LpAL |  | OG8301
none | TLS_OG8301_TIT07x25_HHAL | OG8301 Oxygen Inlet Temp High High Alarm | Digital |  | OG8301_TIT07x25_HHAL | TIT07x25_HHAL |  | OG8301
none | TLS_OG8301_TIT07x25_HIAL | OG8301 Oxygen Inlet Temp High Alarm | Digital |  | OG8301_TIT07x25_HIAL | TIT07x25_HIAL |  | OG8301
none | TLS_OG8301_TIT07x25_LpAL | OG8301 Oxygen Inlet Temp Loop Fault Alarm | Digital |  | OG8301_TIT07x25_LpAL | TIT07x25_LpAL |  | OG8301
none | TLS_OG8301_TIT07x35_HHAL | OG8301 Cooling Water Temp High High Alarm | Digital |  | OG8301_TIT07x35_HHAL | TIT07x35_HHAL |  | OG8301
none | TLS_OG8301_TIT07x35_HIAL | OG8301 Cooling Water Temp High Alarm | Digital |  | OG8301_TIT07x35_HIAL | TIT07x35_HIAL |  | OG8301
none | TLS_OG8301_TIT07x35_LpAL | OG8301 Cooling Water Temp Loop Alarm | Digital |  | OG8301_TIT07x35_LpAL | TIT07x35_LpAL |  | OG8301
none | TLS_OG8301AIT03x06PV | OG8301 Ozone Gas Concentration in g/Nm3 | Int16 | g/Nm3 | OG8301AIT03x06PV | AIT03x06PV |  | OG8301
none | TLS_OG8301AIT34x10PV | OG8301 Ozone Ambient Conc in ppm | Int16 | ppm | OG8301AIT34x10PV | AIT34x10PV |  | OG8301
none | TLS_OG8301Aut |  | Digital |  | OG8301Aut | Aut |  | OG8301
none | TLS_OG8301ClsCWVMan |  | Digital |  | OG8301ClsCWVMan | ClsCWVMan |  | OG8301
none | TLS_OG8301ClsGVMan |  | Digital |  | OG8301ClsGVMan | ClsGVMan |  | OG8301
none | TLS_OG8301CWOKDI |  | Digital |  | OG8301CWOKDI | CWOKDI |  | OG8301
none | TLS_OG8301CWVAL | OG8301 Cooling Water Alarm | Digital |  | OG8301CWVAL | CWVAL |  | OG8301
none | TLS_OG8301Dty1 | OG8301 Device Primary Duty 1 | Digital |  | OG8301Dty1 | Dty1 |  | OG8301
none | TLS_OG8301Dty2 | OG8301 Device Secondary Duty 2 | Digital |  | OG8301Dty2 | Dty2 |  | OG8301
none | TLS_OG8301EDI | Ozone Generator Spare | Digital |  | OG8301EDI | EDI |  | OG8301
none | TLS_OG8301ExtSpPV | OG8301 Power Setpoint in % | Int16 | kW | OG8301ExtSpPV | ExtSpPV |  | OG8301
none | TLS_OG8301FIT01x70NormPV | OG8301 Normalised Inlet Gas flow in Nm3/h | Int16 | Nm3/h | OG8301FIT01x70NormPV | FIT01x70NormPV |  | OG8301
none | TLS_OG8301FIT01x70PV | OG8301 Gas Flow output in m3/h | Int16 | m3/h | OG8301FIT01x70PV | FIT01x70PV |  | OG8301
none | TLS_OG8301FlshAL |  | Digital |  | OG8301FlshAL | FlshAL |  | OG8301
none | TLS_OG8301FltGen | OG8301 General Alarm | Digital |  | OG8301FltGen | FltGen |  | OG8301
none | TLS_OG8301GVAL |  | Digital |  | OG8301GVAL | GVAL |  | OG8301
none | TLS_OG8301GVOpnDI |  | Digital |  | OG8301GVOpnDI | GVOpnDI |  | OG8301
none | TLS_OG8301HrsRun |  | Int32 | hr | OG8301HrsRun | HrsRun |  | OG8301
none | TLS_OG8301MIT01x75PV | OG8301 Dewpoint in Deg C | Int16 | C | OG8301MIT01x75PV | MIT01x75PV |  | OG8301
none | TLS_OG8301OpnCWVMan |  | Digital |  | OG8301OpnCWVMan | OpnCWVMan |  | OG8301
none | TLS_OG8301OpnDI |  | Digital |  | OG8301OpnDI | OpnDI |  | OG8301
none | TLS_OG8301OpnGVMan |  | Digital |  | OG8301OpnGVMan | OpnGVMan |  | OG8301
none | TLS_OG8301PAVL | OG 8301 Available | Digital |  | OG8301PAVL | PAVL |  | OG8301
none | TLS_OG8301PIT01x50PV | OG8301 Inlet Gas pressure in Bar | Int16 | Bar | OG8301PIT01x50PV | PIT01x50PV |  | OG8301
none | TLS_OG8301ProcEvent | OG8301 Sequence Step | Int16 |  | OG8301ProcEvent | ProcEvent |  | OG8301
none | TLS_OG8301ProdAL | OG8301 Ozone Production Alarm | Digital |  | OG8301ProdAL | ProdAL |  | OG8301
none | TLS_OG8301PwrPV | OG8301 Ozone Output Power in kW | Int16 | kW | OG8301PwrPV | PwrPV |  | OG8301
none | TLS_OG8301RMDI | Ozone Generator Remote Mode | Digital |  | OG8301RMDI | RMDI |  | OG8301
none | TLS_OG8301RngDI |  | Digital |  | OG8301RngDI | RngDI |  | OG8301
none | TLS_OG8301Rst |  | Digital |  | OG8301Rst | Rst |  | OG8301
none | TLS_OG8301Stp |  | Digital |  | OG8301Stp | Stp |  | OG8301
none | TLS_OG8301Stt |  | Digital |  | OG8301Stt | Stt |  | OG8301
none | TLS_OG8301SttGDO | Ozone Generator Start Gas | Digital |  | OG8301SttGDO | SttGDO |  | OG8301
none | TLS_OG8301SttOzDO | Ozone Generator Start Ozone Production | Digital |  | OG8301SttOzDO | SttOzDO |  | OG8301
none | TLS_OG8301SttRstDO | Ozone Generator Reset | Digital |  | OG8301SttRstDO | SttRstDO |  | OG8301
none | TLS_OG8301SttWtrDO | Ozone Generator Start Cooling Water | Digital |  | OG8301SttWtrDO | SttWtrDO |  | OG8301
none | TLS_OG8301T0RdyAL |  | Digital |  | OG8301T0RdyAL | T0RdyAL |  | OG8301
none | TLS_OG8301T1FlshDI |  | Digital |  | OG8301T1FlshDI | T1FlshDI |  | OG8301
none | TLS_OG8301TIT01x48PV | OG8301 Feed Gas Temp in Deg C | Int16 | C | OG8301TIT01x48PV | TIT01x48PV |  | OG8301
none | TLS_OG8301TIT07x25PV | OG8301 Cabinet Temp in Deg C | Int16 | C | OG8301TIT07x25PV | TIT07x25PV |  | OG8301
none | TLS_OG8301TIT07x35PV | OG8301 Outlet Cooling water Temp in Deg C | Int16 | C | OG8301TIT07x35PV | TIT07x35PV |  | OG8301
none | TLS_Ozone_EPort1AL | Ozone RIO Switch Port 1 Alarm | Digital |  | Ozone_EPort1AL
none | TLS_Ozone_EPort2AL | Ozone RIO Switch Port 2 Alarm | Digital |  | Ozone_EPort2AL
none | TLS_Ozone_EPort3AL | Ozone RIO Switch Port 3 Alarm | Digital |  | Ozone_EPort3AL
none | TLS_Ozone_EPort4AL | Ozone RIO Switch Port 4 Alarm | Digital |  | Ozone_EPort4AL
none | TLS_Ozone_EPort5AL | Ozone RIO Switch Port 5 Alarm | Digital |  | Ozone_EPort5AL
none | TLS_Ozone_EPort6AL | Ozone RIO Switch Port 6 Alarm | Digital |  | Ozone_EPort6AL
none | TLS_Ozone_ProdCap | Ozone Production Capacity | Float32 | kg/hr | Ozone_ProdCap
none | TLS_Ozone_ProdCapLowAL | Ozone Production Capacity Low Alarm | Digital |  | Ozone_ProdCapLowAL
none | TLS_Ozone_ProdDB | Ozone Production discrepancy kg/h | Float32 | kg/hr | Ozone_ProdDB
none | TLS_Ozone_ProdDBTM | O3 Post mass flow discrepancy timer (sec) | Int16 | sec | Ozone_ProdDBTM
none | TLS_Ozone_ProdPV | O3 Actual Production from PLC (kgO3/h) | Float32 | kgO3/h | Ozone_ProdPV
none | TLS_OzoneRdy | Ozone System Ready | Digital |  | OzoneRdy
none | TLS_OzoneTotalFlow | Total Ozone Flow | Float32 | Nm3/h | OzoneTotalFlow
none | TLS_OzoneTotDay | Ozone Daily Total (kg) | Float32 | kg | OzoneTotDay
none | TLS_OzoneTotMTD | Ozone MTD Total (kg) | Float32 | kg | OzoneTotMTD
none | TLS_OzoneUnitPowerSP | Ozone Unit Power Setpoint | Float32 | kW | OzoneUnitPowerSP
none | TLS_PBkWashSP | Power Consumed By Backwashing | Float32 | kVA | PBkWashSP
none | TLS_PC41136FF | PC41136 Feed Forward Factor | Float32 | L/s | PC41136FF | FF |  | PC41136
none | TLS_PC41136Gain | PC41136 Gain (-ve for reversing controller) | Float32 |  | PC41136Gain | Gain |  | PC41136
none | TLS_PC41136Man |  | Digital |  | PC41136Man | Man |  | PC41136
none | TLS_PC41136OP | PC41136 Controller Output | Float32 | % | PC41136OP | OP |  | PC41136
none | TLS_PC41136OPMan | PC41136 PMI Manual output setpoint | Float32 | % | PC41136OPMan | OPMan |  | PC41136
none | TLS_PC41136SP | PC41136 Setpoint Feedback to PMI | Float32 | kPa | PC41136SP | SP |  | PC41136
none | TLS_PC41136SPAut | PC41136 Automatic Setpoint | Float32 | kPa | PC41136SPAut | SPAut |  | PC41136
none | TLS_PC41136TD | PC41136 Derivative action time (secs) | Float32 | sec | PC41136TD | TD |  | PC41136
none | TLS_PC41136TI | PC41136 Reset time (secs) | Float32 | sec/rep | PC41136TI | TI |  | PC41136
none | TLS_PC8600_1Gain | PC8600_1 gain (-ve for reversing controller) | Float32 |  | PC8600_1Gain | Gain |  | PC8600_1
none | TLS_PC8600_1Man | PC8600_1 controller selected to manual | Digital |  | PC8600_1Man | Man |  | PC8600_1
none | TLS_PC8600_1OP | PC8600_1 Controller Output | Float32 | % | PC8600_1OP | OP |  | PC8600_1
none | TLS_PC8600_1OPMan |  | Float32 | kPa | PC8600_1OPMan | OPMan |  | PC8600_1
none | TLS_PC8600_1SP | Ozone LOX Pressure Control Valve | Float32 | kPa | PC8600_1SP | SP |  | PC8600_1
none | TLS_PC8600_1SPAut | PC8600_1 automatic setpoint (kPa) | Float32 | kPa | PC8600_1SPAut | SPAut |  | PC8600_1
none | TLS_PC8600_1StpOP |  | Digital |  | PC8600_1StpOP | StpOP |  | PC8600_1
none | TLS_PC8600_1TD | PC8600_1 derivative action time (secs) | Float32 | sec | PC8600_1TD | TD |  | PC8600_1
none | TLS_PC8600_1TI | PC8600_1 Integral (sec/rep) | Float32 | sec/rep | PC8600_1TI | TI |  | PC8600_1
none | TLS_PCV8600_1Aut | PCV8600_1 Auto mode | Digital |  | PCV8600_1Aut | Aut |  | PCV8600_1
none | TLS_PCV8600_1FltGen | PCV8600_1 General Alarm | Digital |  | PCV8600_1FltGen | FltGen |  | PCV8600_1
none | TLS_PCV8600_1OP | PCV8600_1 Valve position control | Float32 | % | PCV8600_1OP | OP |  | PCV8600_1
none | TLS_PCV8600_1PosAut | PCV8600_1 Automatic valve position reference | Float32 | % | PCV8600_1PosAut | PosAut |  | PCV8600_1
none | TLS_PCV8600_1PosMan | PCV8600_1 Manual valve position reference | Float32 | % | PCV8600_1PosMan | PosMan |  | PCV8600_1
none | TLS_PDT3111HHAL | PDT3111 High High Alarm | Digital |  | PDT3111HHAL | HHAL | 2PDT111 | PDT3111 | Filter 3111 Head Loss | Pressure Transmitter | Primary Filtration | Filter Block 1 - Filter 1
none | TLS_PDT3111HiAL | PDT3111 High Alarm | Digital |  | PDT3111HiAL | HiAL | 2PDT111 | PDT3111 | Filter 3111 Head Loss | Pressure Transmitter | Primary Filtration | Filter Block 1 - Filter 1
none | TLS_PDT3111LLAL | PDT3111 Low Low Alarm | Digital |  | PDT3111LLAL | LLAL | 2PDT111 | PDT3111 | Filter 3111 Head Loss | Pressure Transmitter | Primary Filtration | Filter Block 1 - Filter 1
none | TLS_PDT3111LoAL | PDT3111 Low Alarm | Digital |  | PDT3111LoAL | LoAL | 2PDT111 | PDT3111 | Filter 3111 Head Loss | Pressure Transmitter | Primary Filtration | Filter Block 1 - Filter 1
none | TLS_PDT3111LpAL | PDT3111 Loop Fault Alarm | Digital |  | PDT3111LpAL | LpAL | 2PDT111 | PDT3111 | Filter 3111 Head Loss | Pressure Transmitter | Primary Filtration | Filter Block 1 - Filter 1
none | TLS_PDT3111PV | Filter 3111 Head Loss | Float32 | mm | PDT3111PV | PV | 2PDT111 | PDT3111 | Filter 3111 Head Loss | Pressure Transmitter | Primary Filtration | Filter Block 1 - Filter 1
none | TLS_PDT3111PVForce | PDT3111 PV Force value | Float32 | mm | PDT3111PVForce | PVForce | 2PDT111 | PDT3111 | Filter 3111 Head Loss | Pressure Transmitter | Primary Filtration | Filter Block 1 - Filter 1
none | TLS_PDT3111PVHH | PDT3111 PMI High High Alarm Setpoint | Float32 | mm | PDT3111PVHH | PVHH | 2PDT111 | PDT3111 | Filter 3111 Head Loss | Pressure Transmitter | Primary Filtration | Filter Block 1 - Filter 1
none | TLS_PDT3111PVHi | PDT3111 PMI High Alarm Setpoint | Float32 | mm | PDT3111PVHi | PVHi | 2PDT111 | PDT3111 | Filter 3111 Head Loss | Pressure Transmitter | Primary Filtration | Filter Block 1 - Filter 1
none | TLS_PDT3111PVLL | PDT3111 PMI Low Low Alarm Setpoint | Float32 | mm | PDT3111PVLL | PVLL | 2PDT111 | PDT3111 | Filter 3111 Head Loss | Pressure Transmitter | Primary Filtration | Filter Block 1 - Filter 1
none | TLS_PDT3111PVLo | PDT3111 PMI Low Alarm Setpoint | Float32 | mm | PDT3111PVLo | PVLo | 2PDT111 | PDT3111 | Filter 3111 Head Loss | Pressure Transmitter | Primary Filtration | Filter Block 1 - Filter 1
none | TLS_PDT3111RateAL | PDT3111 Rate Of Change Alarm | Digital |  | PDT3111RateAL | RateAL | 2PDT111 | PDT3111 | Filter 3111 Head Loss | Pressure Transmitter | Primary Filtration | Filter Block 1 - Filter 1
none | TLS_PDT3121HHAL | PDT3121 High High Alarm | Digital |  | PDT3121HHAL | HHAL | 2PDT121 | PDT3121 | Filter 3121 Head Loss | Pressure Transmitter | Primary Filtration | Filter Block 1 - Filter 2
none | TLS_PDT3121HiAL | PDT3121 High Alarm | Digital |  | PDT3121HiAL | HiAL | 2PDT121 | PDT3121 | Filter 3121 Head Loss | Pressure Transmitter | Primary Filtration | Filter Block 1 - Filter 2
none | TLS_PDT3121LLAL | PDT3121 Low Low Alarm | Digital |  | PDT3121LLAL | LLAL | 2PDT121 | PDT3121 | Filter 3121 Head Loss | Pressure Transmitter | Primary Filtration | Filter Block 1 - Filter 2
none | TLS_PDT3121LoAL | PDT3121 Low Alarm | Digital |  | PDT3121LoAL | LoAL | 2PDT121 | PDT3121 | Filter 3121 Head Loss | Pressure Transmitter | Primary Filtration | Filter Block 1 - Filter 2
none | TLS_PDT3121LpAL | PDT3121 Loop Fault Alarm | Digital |  | PDT3121LpAL | LpAL | 2PDT121 | PDT3121 | Filter 3121 Head Loss | Pressure Transmitter | Primary Filtration | Filter Block 1 - Filter 2
none | TLS_PDT3121PV | Filter 3121 Head Loss | Float32 | mm | PDT3121PV | PV | 2PDT121 | PDT3121 | Filter 3121 Head Loss | Pressure Transmitter | Primary Filtration | Filter Block 1 - Filter 2
none | TLS_PDT3121PVForce | PDT3121 PV Force value | Float32 | mm | PDT3121PVForce | PVForce | 2PDT121 | PDT3121 | Filter 3121 Head Loss | Pressure Transmitter | Primary Filtration | Filter Block 1 - Filter 2
none | TLS_PDT3121PVHH | PDT3121 PMI High High Alarm Setpoint | Float32 | mm | PDT3121PVHH | PVHH | 2PDT121 | PDT3121 | Filter 3121 Head Loss | Pressure Transmitter | Primary Filtration | Filter Block 1 - Filter 2
none | TLS_PDT3121PVHi | PDT3121 PMI High Alarm Setpoint | Float32 | mm | PDT3121PVHi | PVHi | 2PDT121 | PDT3121 | Filter 3121 Head Loss | Pressure Transmitter | Primary Filtration | Filter Block 1 - Filter 2
none | TLS_PDT3121PVLL | PDT3121 PMI Low Low Alarm Setpoint | Float32 | mm | PDT3121PVLL | PVLL | 2PDT121 | PDT3121 | Filter 3121 Head Loss | Pressure Transmitter | Primary Filtration | Filter Block 1 - Filter 2
none | TLS_PDT3121PVLo | PDT3121 PMI Low Alarm Setpoint | Float32 | mm | PDT3121PVLo | PVLo | 2PDT121 | PDT3121 | Filter 3121 Head Loss | Pressure Transmitter | Primary Filtration | Filter Block 1 - Filter 2
none | TLS_PDT3121RateAL | PDT3121 Rate Of Change Alarm | Digital |  | PDT3121RateAL | RateAL | 2PDT121 | PDT3121 | Filter 3121 Head Loss | Pressure Transmitter | Primary Filtration | Filter Block 1 - Filter 2
none | TLS_PDT3131HHAL | PDT3131 High High Alarm | Digital |  | PDT3131HHAL | HHAL | 2PDT131 | PDT3131 | Filter 3131 Head Loss | Pressure Transmitter | Primary Filtration | Filter Block 1 - Filter 3
none | TLS_PDT3131HiAL | PDT3131 High Alarm | Digital |  | PDT3131HiAL | HiAL | 2PDT131 | PDT3131 | Filter 3131 Head Loss | Pressure Transmitter | Primary Filtration | Filter Block 1 - Filter 3
none | TLS_PDT3131LLAL | PDT3131 Low Low Alarm | Digital |  | PDT3131LLAL | LLAL | 2PDT131 | PDT3131 | Filter 3131 Head Loss | Pressure Transmitter | Primary Filtration | Filter Block 1 - Filter 3
none | TLS_PDT3131LoAL | PDT3131 Low Alarm | Digital |  | PDT3131LoAL | LoAL | 2PDT131 | PDT3131 | Filter 3131 Head Loss | Pressure Transmitter | Primary Filtration | Filter Block 1 - Filter 3
none | TLS_PDT3131LpAL | PDT3131 Loop Fault Alarm | Digital |  | PDT3131LpAL | LpAL | 2PDT131 | PDT3131 | Filter 3131 Head Loss | Pressure Transmitter | Primary Filtration | Filter Block 1 - Filter 3
none | TLS_PDT3131PV | Filter 3131 Head Loss | Float32 | mm | PDT3131PV | PV | 2PDT131 | PDT3131 | Filter 3131 Head Loss | Pressure Transmitter | Primary Filtration | Filter Block 1 - Filter 3
none | TLS_PDT3131PVForce | PDT3131 PV Force value | Float32 | mm | PDT3131PVForce | PVForce | 2PDT131 | PDT3131 | Filter 3131 Head Loss | Pressure Transmitter | Primary Filtration | Filter Block 1 - Filter 3
none | TLS_PDT3131PVHH | PDT3131 PMI High High Alarm Setpoint | Float32 | mm | PDT3131PVHH | PVHH | 2PDT131 | PDT3131 | Filter 3131 Head Loss | Pressure Transmitter | Primary Filtration | Filter Block 1 - Filter 3
none | TLS_PDT3131PVHi | PDT3131 PMI High Alarm Setpoint | Float32 | mm | PDT3131PVHi | PVHi | 2PDT131 | PDT3131 | Filter 3131 Head Loss | Pressure Transmitter | Primary Filtration | Filter Block 1 - Filter 3
none | TLS_PDT3131PVLL | PDT3131 PMI Low Low Alarm Setpoint | Float32 | mm | PDT3131PVLL | PVLL | 2PDT131 | PDT3131 | Filter 3131 Head Loss | Pressure Transmitter | Primary Filtration | Filter Block 1 - Filter 3
none | TLS_PDT3131PVLo | PDT3131 PMI Low Alarm Setpoint | Float32 | mm | PDT3131PVLo | PVLo | 2PDT131 | PDT3131 | Filter 3131 Head Loss | Pressure Transmitter | Primary Filtration | Filter Block 1 - Filter 3
none | TLS_PDT3131RateAL | PDT3131 Rate Of Change Alarm | Digital |  | PDT3131RateAL | RateAL | 2PDT131 | PDT3131 | Filter 3131 Head Loss | Pressure Transmitter | Primary Filtration | Filter Block 1 - Filter 3
none | TLS_PDT3141HHAL | PDT3141 High High Alarm | Digital |  | PDT3141HHAL | HHAL | 2PDT141 | PDT3141 | Filter 3141 Head Loss | Pressure Transmitter | Primary Filtration | Filter Block 1 - Filter 4
none | TLS_PDT3141HiAL | PDT3141 High Alarm | Digital |  | PDT3141HiAL | HiAL | 2PDT141 | PDT3141 | Filter 3141 Head Loss | Pressure Transmitter | Primary Filtration | Filter Block 1 - Filter 4
none | TLS_PDT3141LLAL | PDT3141 Low Low Alarm | Digital |  | PDT3141LLAL | LLAL | 2PDT141 | PDT3141 | Filter 3141 Head Loss | Pressure Transmitter | Primary Filtration | Filter Block 1 - Filter 4
none | TLS_PDT3141LoAL | PDT3141 Low Alarm | Digital |  | PDT3141LoAL | LoAL | 2PDT141 | PDT3141 | Filter 3141 Head Loss | Pressure Transmitter | Primary Filtration | Filter Block 1 - Filter 4
none | TLS_PDT3141LpAL | PDT3141 Loop Fault Alarm | Digital |  | PDT3141LpAL | LpAL | 2PDT141 | PDT3141 | Filter 3141 Head Loss | Pressure Transmitter | Primary Filtration | Filter Block 1 - Filter 4
none | TLS_PDT3141PV | Filter 3141 Head Loss | Float32 | mm | PDT3141PV | PV | 2PDT141 | PDT3141 | Filter 3141 Head Loss | Pressure Transmitter | Primary Filtration | Filter Block 1 - Filter 4
none | TLS_PDT3141PVForce | PDT3141 PV Force value | Float32 | mm | PDT3141PVForce | PVForce | 2PDT141 | PDT3141 | Filter 3141 Head Loss | Pressure Transmitter | Primary Filtration | Filter Block 1 - Filter 4
none | TLS_PDT3141PVHH | PDT3141 PMI High High Alarm Setpoint | Float32 | mm | PDT3141PVHH | PVHH | 2PDT141 | PDT3141 | Filter 3141 Head Loss | Pressure Transmitter | Primary Filtration | Filter Block 1 - Filter 4
none | TLS_PDT3141PVHi | PDT3141 PMI High Alarm Setpoint | Float32 | mm | PDT3141PVHi | PVHi | 2PDT141 | PDT3141 | Filter 3141 Head Loss | Pressure Transmitter | Primary Filtration | Filter Block 1 - Filter 4
none | TLS_PDT3141PVLL | PDT3141 PMI Low Low Alarm Setpoint | Float32 | mm | PDT3141PVLL | PVLL | 2PDT141 | PDT3141 | Filter 3141 Head Loss | Pressure Transmitter | Primary Filtration | Filter Block 1 - Filter 4
none | TLS_PDT3141PVLo | PDT3141 PMI Low Alarm Setpoint | Float32 | mm | PDT3141PVLo | PVLo | 2PDT141 | PDT3141 | Filter 3141 Head Loss | Pressure Transmitter | Primary Filtration | Filter Block 1 - Filter 4
none | TLS_PDT3141RateAL | PDT3141 Rate Of Change Alarm | Digital |  | PDT3141RateAL | RateAL | 2PDT141 | PDT3141 | Filter 3141 Head Loss | Pressure Transmitter | Primary Filtration | Filter Block 1 - Filter 4
none | TLS_PDT3151HHAL | PDT3151 High High Alarm | Digital |  | PDT3151HHAL | HHAL | 2PDT151 | PDT3151 | Filter 3151 Head Loss | Pressure Transmitter | Primary Filtration | Filter Block 1 - Filter 5
none | TLS_PDT3151HiAL | PDT3151 High Alarm | Digital |  | PDT3151HiAL | HiAL | 2PDT151 | PDT3151 | Filter 3151 Head Loss | Pressure Transmitter | Primary Filtration | Filter Block 1 - Filter 5
none | TLS_PDT3151LLAL | PDT3151 Low Low Alarm | Digital |  | PDT3151LLAL | LLAL | 2PDT151 | PDT3151 | Filter 3151 Head Loss | Pressure Transmitter | Primary Filtration | Filter Block 1 - Filter 5
none | TLS_PDT3151LoAL | PDT3151 Low Alarm | Digital |  | PDT3151LoAL | LoAL | 2PDT151 | PDT3151 | Filter 3151 Head Loss | Pressure Transmitter | Primary Filtration | Filter Block 1 - Filter 5
none | TLS_PDT3151LpAL | PDT3151 Loop Fault Alarm | Digital |  | PDT3151LpAL | LpAL | 2PDT151 | PDT3151 | Filter 3151 Head Loss | Pressure Transmitter | Primary Filtration | Filter Block 1 - Filter 5
none | TLS_PDT3151PV | Filter 3151 Head Loss | Float32 | mm | PDT3151PV | PV | 2PDT151 | PDT3151 | Filter 3151 Head Loss | Pressure Transmitter | Primary Filtration | Filter Block 1 - Filter 5
none | TLS_PDT3151PVForce | PDT3151 PV Force value | Float32 | mm | PDT3151PVForce | PVForce | 2PDT151 | PDT3151 | Filter 3151 Head Loss | Pressure Transmitter | Primary Filtration | Filter Block 1 - Filter 5
none | TLS_PDT3151PVHH | PDT3151 PMI High High Alarm Setpoint | Float32 | mm | PDT3151PVHH | PVHH | 2PDT151 | PDT3151 | Filter 3151 Head Loss | Pressure Transmitter | Primary Filtration | Filter Block 1 - Filter 5
none | TLS_PDT3151PVHi | PDT3151 PMI High Alarm Setpoint | Float32 | mm | PDT3151PVHi | PVHi | 2PDT151 | PDT3151 | Filter 3151 Head Loss | Pressure Transmitter | Primary Filtration | Filter Block 1 - Filter 5
none | TLS_PDT3151PVLL | PDT3151 PMI Low Low Alarm Setpoint | Float32 | mm | PDT3151PVLL | PVLL | 2PDT151 | PDT3151 | Filter 3151 Head Loss | Pressure Transmitter | Primary Filtration | Filter Block 1 - Filter 5
none | TLS_PDT3151PVLo | PDT3151 PMI Low Alarm Setpoint | Float32 | mm | PDT3151PVLo | PVLo | 2PDT151 | PDT3151 | Filter 3151 Head Loss | Pressure Transmitter | Primary Filtration | Filter Block 1 - Filter 5
none | TLS_PDT3151RateAL | PDT3151 Rate Of Change Alarm | Digital |  | PDT3151RateAL | RateAL | 2PDT151 | PDT3151 | Filter 3151 Head Loss | Pressure Transmitter | Primary Filtration | Filter Block 1 - Filter 5
none | TLS_PDT3161HHAL | PDT3161 High High Alarm | Digital |  | PDT3161HHAL | HHAL | 2PDT161 | PDT3161 | Filter 3161 Head Loss | Pressure Transmitter | Primary Filtration | Filter Block 1 - Filter 6
none | TLS_PDT3161HiAL | PDT3161 High Alarm | Digital |  | PDT3161HiAL | HiAL | 2PDT161 | PDT3161 | Filter 3161 Head Loss | Pressure Transmitter | Primary Filtration | Filter Block 1 - Filter 6
none | TLS_PDT3161LLAL | PDT3161 Low Low Alarm | Digital |  | PDT3161LLAL | LLAL | 2PDT161 | PDT3161 | Filter 3161 Head Loss | Pressure Transmitter | Primary Filtration | Filter Block 1 - Filter 6
none | TLS_PDT3161LoAL | PDT3161 Low Alarm | Digital |  | PDT3161LoAL | LoAL | 2PDT161 | PDT3161 | Filter 3161 Head Loss | Pressure Transmitter | Primary Filtration | Filter Block 1 - Filter 6
none | TLS_PDT3161LpAL | PDT3161 Loop Fault Alarm | Digital |  | PDT3161LpAL | LpAL | 2PDT161 | PDT3161 | Filter 3161 Head Loss | Pressure Transmitter | Primary Filtration | Filter Block 1 - Filter 6
none | TLS_PDT3161PV | Filter 3161 Head Loss | Float32 | mm | PDT3161PV | PV | 2PDT161 | PDT3161 | Filter 3161 Head Loss | Pressure Transmitter | Primary Filtration | Filter Block 1 - Filter 6
none | TLS_PDT3161PVForce | PDT3161 PV Force value | Float32 | mm | PDT3161PVForce | PVForce | 2PDT161 | PDT3161 | Filter 3161 Head Loss | Pressure Transmitter | Primary Filtration | Filter Block 1 - Filter 6
none | TLS_PDT3161PVHH | PDT3161 PMI High High Alarm Setpoint | Float32 | mm | PDT3161PVHH | PVHH | 2PDT161 | PDT3161 | Filter 3161 Head Loss | Pressure Transmitter | Primary Filtration | Filter Block 1 - Filter 6
none | TLS_PDT3161PVHi | PDT3161 PMI High Alarm Setpoint | Float32 | mm | PDT3161PVHi | PVHi | 2PDT161 | PDT3161 | Filter 3161 Head Loss | Pressure Transmitter | Primary Filtration | Filter Block 1 - Filter 6
none | TLS_PDT3161PVLL | PDT3161 PMI Low Low Alarm Setpoint | Float32 | mm | PDT3161PVLL | PVLL | 2PDT161 | PDT3161 | Filter 3161 Head Loss | Pressure Transmitter | Primary Filtration | Filter Block 1 - Filter 6
none | TLS_PDT3161PVLo | PDT3161 PMI Low Alarm Setpoint | Float32 | mm | PDT3161PVLo | PVLo | 2PDT161 | PDT3161 | Filter 3161 Head Loss | Pressure Transmitter | Primary Filtration | Filter Block 1 - Filter 6
none | TLS_PDT3161RateAL | PDT3161 Rate Of Change Alarm | Digital |  | PDT3161RateAL | RateAL | 2PDT161 | PDT3161 | Filter 3161 Head Loss | Pressure Transmitter | Primary Filtration | Filter Block 1 - Filter 6
none | TLS_PDT31y1CSP | Filter 31x1 head loss control setpoint (m) | Float32 | mm | PDT31y1CSP
none | TLS_PDT3211HHAL | PDT3211 High High Alarm | Digital |  | PDT3211HHAL | HHAL | 2PDT211 | PDT3211 | Filter 3211 Head Loss | Pressure Transmitter | Primary Filtration | Filter Block 2 - Filter 1
none | TLS_PDT3211HiAL | PDT3211 High Alarm | Digital |  | PDT3211HiAL | HiAL | 2PDT211 | PDT3211 | Filter 3211 Head Loss | Pressure Transmitter | Primary Filtration | Filter Block 2 - Filter 1
none | TLS_PDT3211LLAL | PDT3211 Low Low Alarm | Digital |  | PDT3211LLAL | LLAL | 2PDT211 | PDT3211 | Filter 3211 Head Loss | Pressure Transmitter | Primary Filtration | Filter Block 2 - Filter 1
none | TLS_PDT3211LoAL | PDT3211 Low Alarm | Digital |  | PDT3211LoAL | LoAL | 2PDT211 | PDT3211 | Filter 3211 Head Loss | Pressure Transmitter | Primary Filtration | Filter Block 2 - Filter 1
none | TLS_PDT3211LpAL | PDT3211 Loop Fault Alarm | Digital |  | PDT3211LpAL | LpAL | 2PDT211 | PDT3211 | Filter 3211 Head Loss | Pressure Transmitter | Primary Filtration | Filter Block 2 - Filter 1
none | TLS_PDT3211PV | Filter 3211 Head Loss | Float32 | mm | PDT3211PV | PV | 2PDT211 | PDT3211 | Filter 3211 Head Loss | Pressure Transmitter | Primary Filtration | Filter Block 2 - Filter 1
none | TLS_PDT3211PVForce | PDT3211 PV Force value | Float32 | mm | PDT3211PVForce | PVForce | 2PDT211 | PDT3211 | Filter 3211 Head Loss | Pressure Transmitter | Primary Filtration | Filter Block 2 - Filter 1
none | TLS_PDT3211PVHH | PDT3211 PMI High High Alarm Setpoint | Float32 | mm | PDT3211PVHH | PVHH | 2PDT211 | PDT3211 | Filter 3211 Head Loss | Pressure Transmitter | Primary Filtration | Filter Block 2 - Filter 1
none | TLS_PDT3211PVHi | PDT3211 PMI High Alarm Setpoint | Float32 | mm | PDT3211PVHi | PVHi | 2PDT211 | PDT3211 | Filter 3211 Head Loss | Pressure Transmitter | Primary Filtration | Filter Block 2 - Filter 1
none | TLS_PDT3211PVLL | PDT3211 PMI Low Low Alarm Setpoint | Float32 | mm | PDT3211PVLL | PVLL | 2PDT211 | PDT3211 | Filter 3211 Head Loss | Pressure Transmitter | Primary Filtration | Filter Block 2 - Filter 1
none | TLS_PDT3211PVLo | PDT3211 PMI Low Alarm Setpoint | Float32 | mm | PDT3211PVLo | PVLo | 2PDT211 | PDT3211 | Filter 3211 Head Loss | Pressure Transmitter | Primary Filtration | Filter Block 2 - Filter 1
none | TLS_PDT3211RateAL | PDT3211 Rate Of Change Alarm | Digital |  | PDT3211RateAL | RateAL | 2PDT211 | PDT3211 | Filter 3211 Head Loss | Pressure Transmitter | Primary Filtration | Filter Block 2 - Filter 1
none | TLS_PDT3221HHAL | PDT3221 High High Alarm | Digital |  | PDT3221HHAL | HHAL | 2PDT221 | PDT3221 | Filter 3221 Head Loss | Pressure Transmitter | Primary Filtration | Filter Block 2 - Filter 2
none | TLS_PDT3221HiAL | PDT3221 High Alarm | Digital |  | PDT3221HiAL | HiAL | 2PDT221 | PDT3221 | Filter 3221 Head Loss | Pressure Transmitter | Primary Filtration | Filter Block 2 - Filter 2
none | TLS_PDT3221LLAL | PDT3221 Low Low Alarm | Digital |  | PDT3221LLAL | LLAL | 2PDT221 | PDT3221 | Filter 3221 Head Loss | Pressure Transmitter | Primary Filtration | Filter Block 2 - Filter 2
none | TLS_PDT3221LoAL | PDT3221 Low Alarm | Digital |  | PDT3221LoAL | LoAL | 2PDT221 | PDT3221 | Filter 3221 Head Loss | Pressure Transmitter | Primary Filtration | Filter Block 2 - Filter 2
none | TLS_PDT3221LpAL | PDT3221 Loop Fault Alarm | Digital |  | PDT3221LpAL | LpAL | 2PDT221 | PDT3221 | Filter 3221 Head Loss | Pressure Transmitter | Primary Filtration | Filter Block 2 - Filter 2
none | TLS_PDT3221PV | Filter 3221 Head Loss | Float32 | mm | PDT3221PV | PV | 2PDT221 | PDT3221 | Filter 3221 Head Loss | Pressure Transmitter | Primary Filtration | Filter Block 2 - Filter 2
none | TLS_PDT3221PVForce | PDT3221 PV Force value | Float32 | mm | PDT3221PVForce | PVForce | 2PDT221 | PDT3221 | Filter 3221 Head Loss | Pressure Transmitter | Primary Filtration | Filter Block 2 - Filter 2
none | TLS_PDT3221PVHH | PDT3221 PMI High High Alarm Setpoint | Float32 | mm | PDT3221PVHH | PVHH | 2PDT221 | PDT3221 | Filter 3221 Head Loss | Pressure Transmitter | Primary Filtration | Filter Block 2 - Filter 2
none | TLS_PDT3221PVHi | PDT3221 PMI High Alarm Setpoint | Float32 | mm | PDT3221PVHi | PVHi | 2PDT221 | PDT3221 | Filter 3221 Head Loss | Pressure Transmitter | Primary Filtration | Filter Block 2 - Filter 2
none | TLS_PDT3221PVLL | PDT3221 PMI Low Low Alarm Setpoint | Float32 | mm | PDT3221PVLL | PVLL | 2PDT221 | PDT3221 | Filter 3221 Head Loss | Pressure Transmitter | Primary Filtration | Filter Block 2 - Filter 2
none | TLS_PDT3221PVLo | PDT3221 PMI Low Alarm Setpoint | Float32 | mm | PDT3221PVLo | PVLo | 2PDT221 | PDT3221 | Filter 3221 Head Loss | Pressure Transmitter | Primary Filtration | Filter Block 2 - Filter 2
none | TLS_PDT3221RateAL | PDT3221 Rate Of Change Alarm | Digital |  | PDT3221RateAL | RateAL | 2PDT221 | PDT3221 | Filter 3221 Head Loss | Pressure Transmitter | Primary Filtration | Filter Block 2 - Filter 2
none | TLS_PDT3231HHAL | PDT3231 High High Alarm | Digital |  | PDT3231HHAL | HHAL | 2PDT231 | PDT3231 | Filter 3231 Head Loss | Pressure Transmitter | Primary Filtration | Filter Block 2 - Filter 3
none | TLS_PDT3231HiAL | PDT3231 High Alarm | Digital |  | PDT3231HiAL | HiAL | 2PDT231 | PDT3231 | Filter 3231 Head Loss | Pressure Transmitter | Primary Filtration | Filter Block 2 - Filter 3
none | TLS_PDT3231LLAL | PDT3231 Low Low Alarm | Digital |  | PDT3231LLAL | LLAL | 2PDT231 | PDT3231 | Filter 3231 Head Loss | Pressure Transmitter | Primary Filtration | Filter Block 2 - Filter 3
none | TLS_PDT3231LoAL | PDT3231 Low Alarm | Digital |  | PDT3231LoAL | LoAL | 2PDT231 | PDT3231 | Filter 3231 Head Loss | Pressure Transmitter | Primary Filtration | Filter Block 2 - Filter 3
none | TLS_PDT3231LpAL | PDT3231 Loop Fault Alarm | Digital |  | PDT3231LpAL | LpAL | 2PDT231 | PDT3231 | Filter 3231 Head Loss | Pressure Transmitter | Primary Filtration | Filter Block 2 - Filter 3
none | TLS_PDT3231PV | Filter 3231 Head Loss | Float32 | mm | PDT3231PV | PV | 2PDT231 | PDT3231 | Filter 3231 Head Loss | Pressure Transmitter | Primary Filtration | Filter Block 2 - Filter 3
none | TLS_PDT3231PVForce | PDT3231 PV Force value | Float32 | mm | PDT3231PVForce | PVForce | 2PDT231 | PDT3231 | Filter 3231 Head Loss | Pressure Transmitter | Primary Filtration | Filter Block 2 - Filter 3
none | TLS_PDT3231PVHH | PDT3231 PMI High High Alarm Setpoint | Float32 | mm | PDT3231PVHH | PVHH | 2PDT231 | PDT3231 | Filter 3231 Head Loss | Pressure Transmitter | Primary Filtration | Filter Block 2 - Filter 3
none | TLS_PDT3231PVHi | PDT3231 PMI High Alarm Setpoint | Float32 | mm | PDT3231PVHi | PVHi | 2PDT231 | PDT3231 | Filter 3231 Head Loss | Pressure Transmitter | Primary Filtration | Filter Block 2 - Filter 3
none | TLS_PDT3231PVLL | PDT3231 PMI Low Low Alarm Setpoint | Float32 | mm | PDT3231PVLL | PVLL | 2PDT231 | PDT3231 | Filter 3231 Head Loss | Pressure Transmitter | Primary Filtration | Filter Block 2 - Filter 3
none | TLS_PDT3231PVLo | PDT3231 PMI Low Alarm Setpoint | Float32 | mm | PDT3231PVLo | PVLo | 2PDT231 | PDT3231 | Filter 3231 Head Loss | Pressure Transmitter | Primary Filtration | Filter Block 2 - Filter 3
none | TLS_PDT3231RateAL | PDT3231 Rate Of Change Alarm | Digital |  | PDT3231RateAL | RateAL | 2PDT231 | PDT3231 | Filter 3231 Head Loss | Pressure Transmitter | Primary Filtration | Filter Block 2 - Filter 3
none | TLS_PDT3241HHAL | PDT3241 High High Alarm | Digital |  | PDT3241HHAL | HHAL | 2PDT241 | PDT3241 | Filter 3241 Head Loss | Pressure Transmitter | Primary Filtration | Filter Block 2 - Filter 4
none | TLS_PDT3241HiAL | PDT3241 High Alarm | Digital |  | PDT3241HiAL | HiAL | 2PDT241 | PDT3241 | Filter 3241 Head Loss | Pressure Transmitter | Primary Filtration | Filter Block 2 - Filter 4
none | TLS_PDT3241LLAL | PDT3241 Low Low Alarm | Digital |  | PDT3241LLAL | LLAL | 2PDT241 | PDT3241 | Filter 3241 Head Loss | Pressure Transmitter | Primary Filtration | Filter Block 2 - Filter 4
none | TLS_PDT3241LoAL | PDT3241 Low Alarm | Digital |  | PDT3241LoAL | LoAL | 2PDT241 | PDT3241 | Filter 3241 Head Loss | Pressure Transmitter | Primary Filtration | Filter Block 2 - Filter 4
none | TLS_PDT3241LpAL | PDT3241 Loop Fault Alarm | Digital |  | PDT3241LpAL | LpAL | 2PDT241 | PDT3241 | Filter 3241 Head Loss | Pressure Transmitter | Primary Filtration | Filter Block 2 - Filter 4
none | TLS_PDT3241PV | Filter 3241 Head Loss | Float32 | mm | PDT3241PV | PV | 2PDT241 | PDT3241 | Filter 3241 Head Loss | Pressure Transmitter | Primary Filtration | Filter Block 2 - Filter 4
none | TLS_PDT3241PVForce | PDT3241 PV Force value | Float32 | mm | PDT3241PVForce | PVForce | 2PDT241 | PDT3241 | Filter 3241 Head Loss | Pressure Transmitter | Primary Filtration | Filter Block 2 - Filter 4
none | TLS_PDT3241PVHH | PDT3241 PMI High High Alarm Setpoint | Float32 | mm | PDT3241PVHH | PVHH | 2PDT241 | PDT3241 | Filter 3241 Head Loss | Pressure Transmitter | Primary Filtration | Filter Block 2 - Filter 4
none | TLS_PDT3241PVHi | PDT3241 PMI High Alarm Setpoint | Float32 | mm | PDT3241PVHi | PVHi | 2PDT241 | PDT3241 | Filter 3241 Head Loss | Pressure Transmitter | Primary Filtration | Filter Block 2 - Filter 4
none | TLS_PDT3241PVLL | PDT3241 PMI Low Low Alarm Setpoint | Float32 | mm | PDT3241PVLL | PVLL | 2PDT241 | PDT3241 | Filter 3241 Head Loss | Pressure Transmitter | Primary Filtration | Filter Block 2 - Filter 4
none | TLS_PDT3241PVLo | PDT3241 PMI Low Alarm Setpoint | Float32 | mm | PDT3241PVLo | PVLo | 2PDT241 | PDT3241 | Filter 3241 Head Loss | Pressure Transmitter | Primary Filtration | Filter Block 2 - Filter 4
none | TLS_PDT3241RateAL | PDT3241 Rate Of Change Alarm | Digital |  | PDT3241RateAL | RateAL | 2PDT241 | PDT3241 | Filter 3241 Head Loss | Pressure Transmitter | Primary Filtration | Filter Block 2 - Filter 4
none | TLS_PDT3251HHAL | PDT3251 High High Alarm | Digital |  | PDT3251HHAL | HHAL | 2PDT251 | PDT3251 | Filter 3251 Head Loss | Pressure Transmitter | Primary Filtration | Filter Block 2 - Filter 5
none | TLS_PDT3251HiAL | PDT3251 High Alarm | Digital |  | PDT3251HiAL | HiAL | 2PDT251 | PDT3251 | Filter 3251 Head Loss | Pressure Transmitter | Primary Filtration | Filter Block 2 - Filter 5
none | TLS_PDT3251LLAL | PDT3251 Low Low Alarm | Digital |  | PDT3251LLAL | LLAL | 2PDT251 | PDT3251 | Filter 3251 Head Loss | Pressure Transmitter | Primary Filtration | Filter Block 2 - Filter 5
none | TLS_PDT3251LoAL | PDT3251 Low Alarm | Digital |  | PDT3251LoAL | LoAL | 2PDT251 | PDT3251 | Filter 3251 Head Loss | Pressure Transmitter | Primary Filtration | Filter Block 2 - Filter 5
none | TLS_PDT3251LpAL | PDT3251 Loop Fault Alarm | Digital |  | PDT3251LpAL | LpAL | 2PDT251 | PDT3251 | Filter 3251 Head Loss | Pressure Transmitter | Primary Filtration | Filter Block 2 - Filter 5
none | TLS_PDT3251PV | Filter 3251 Head Loss | Float32 | mm | PDT3251PV | PV | 2PDT251 | PDT3251 | Filter 3251 Head Loss | Pressure Transmitter | Primary Filtration | Filter Block 2 - Filter 5
none | TLS_PDT3251PVForce | PDT3251 PV Force value | Float32 | mm | PDT3251PVForce | PVForce | 2PDT251 | PDT3251 | Filter 3251 Head Loss | Pressure Transmitter | Primary Filtration | Filter Block 2 - Filter 5
none | TLS_PDT3251PVHH | PDT3251 PMI High High Alarm Setpoint | Float32 | mm | PDT3251PVHH | PVHH | 2PDT251 | PDT3251 | Filter 3251 Head Loss | Pressure Transmitter | Primary Filtration | Filter Block 2 - Filter 5
none | TLS_PDT3251PVHi | PDT3251 PMI High Alarm Setpoint | Float32 | mm | PDT3251PVHi | PVHi | 2PDT251 | PDT3251 | Filter 3251 Head Loss | Pressure Transmitter | Primary Filtration | Filter Block 2 - Filter 5
none | TLS_PDT3251PVLL | PDT3251 PMI Low Low Alarm Setpoint | Float32 | mm | PDT3251PVLL | PVLL | 2PDT251 | PDT3251 | Filter 3251 Head Loss | Pressure Transmitter | Primary Filtration | Filter Block 2 - Filter 5
none | TLS_PDT3251PVLo | PDT3251 PMI Low Alarm Setpoint | Float32 | mm | PDT3251PVLo | PVLo | 2PDT251 | PDT3251 | Filter 3251 Head Loss | Pressure Transmitter | Primary Filtration | Filter Block 2 - Filter 5
none | TLS_PDT3251RateAL | PDT3251 Rate Of Change Alarm | Digital |  | PDT3251RateAL | RateAL | 2PDT251 | PDT3251 | Filter 3251 Head Loss | Pressure Transmitter | Primary Filtration | Filter Block 2 - Filter 5
none | TLS_PDT3311HHAL | PDT3311 High High Alarm | Digital |  | PDT3311HHAL | HHAL | 2PDIT311 | PDT3311 | Filter 3311 Head Loss | Pressure Transmitter | BAC Filtration | Filter Block 3 - Filter 1
none | TLS_PDT3311HiAL | PDT3311 High Alarm | Digital |  | PDT3311HiAL | HiAL | 2PDIT311 | PDT3311 | Filter 3311 Head Loss | Pressure Transmitter | BAC Filtration | Filter Block 3 - Filter 1
none | TLS_PDT3311LLAL | PDT3311 Low Low Alarm | Digital |  | PDT3311LLAL | LLAL | 2PDIT311 | PDT3311 | Filter 3311 Head Loss | Pressure Transmitter | BAC Filtration | Filter Block 3 - Filter 1
none | TLS_PDT3311LoAL | PDT3311 Low Alarm | Digital |  | PDT3311LoAL | LoAL | 2PDIT311 | PDT3311 | Filter 3311 Head Loss | Pressure Transmitter | BAC Filtration | Filter Block 3 - Filter 1
none | TLS_PDT3311LpAL | PDT3311 Loop Fault Alarm | Digital |  | PDT3311LpAL | LpAL | 2PDIT311 | PDT3311 | Filter 3311 Head Loss | Pressure Transmitter | BAC Filtration | Filter Block 3 - Filter 1
none | TLS_PDT3311PV | Filter 3311 Head Loss | Float32 | mm | PDT3311PV | PV | 2PDIT311 | PDT3311 | Filter 3311 Head Loss | Pressure Transmitter | BAC Filtration | Filter Block 3 - Filter 1
none | TLS_PDT3311PVForce | PDT3311 PV Force value | Float32 | mm | PDT3311PVForce | PVForce | 2PDIT311 | PDT3311 | Filter 3311 Head Loss | Pressure Transmitter | BAC Filtration | Filter Block 3 - Filter 1
none | TLS_PDT3311PVHH | PDT3311 PMI High High Alarm Setpoint | Float32 | mm | PDT3311PVHH | PVHH | 2PDIT311 | PDT3311 | Filter 3311 Head Loss | Pressure Transmitter | BAC Filtration | Filter Block 3 - Filter 1
none | TLS_PDT3311PVHi | PDT3311 PMI High Alarm Setpoint | Float32 | mm | PDT3311PVHi | PVHi | 2PDIT311 | PDT3311 | Filter 3311 Head Loss | Pressure Transmitter | BAC Filtration | Filter Block 3 - Filter 1
none | TLS_PDT3311PVLL | PDT3311 PMI Low Low Alarm Setpoint | Float32 | mm | PDT3311PVLL | PVLL | 2PDIT311 | PDT3311 | Filter 3311 Head Loss | Pressure Transmitter | BAC Filtration | Filter Block 3 - Filter 1
none | TLS_PDT3311PVLo | PDT3311 PMI Low Alarm Setpoint | Float32 | mm | PDT3311PVLo | PVLo | 2PDIT311 | PDT3311 | Filter 3311 Head Loss | Pressure Transmitter | BAC Filtration | Filter Block 3 - Filter 1
none | TLS_PDT3311RateAL | PDT3311 Rate Of Change Alarm | Digital |  | PDT3311RateAL | RateAL | 2PDIT311 | PDT3311 | Filter 3311 Head Loss | Pressure Transmitter | BAC Filtration | Filter Block 3 - Filter 1
none | TLS_PDT3321HHAL | PDT3321 High High Alarm | Digital |  | PDT3321HHAL | HHAL | 2PDIT321 | PDT3321 | Filter 3321 Head Loss | Pressure Transmitter | BAC Filtration | Filter Block 3 - Filter 2
none | TLS_PDT3321HiAL | PDT3321 High Alarm | Digital |  | PDT3321HiAL | HiAL | 2PDIT321 | PDT3321 | Filter 3321 Head Loss | Pressure Transmitter | BAC Filtration | Filter Block 3 - Filter 2
none | TLS_PDT3321LLAL | PDT3321 Low Low Alarm | Digital |  | PDT3321LLAL | LLAL | 2PDIT321 | PDT3321 | Filter 3321 Head Loss | Pressure Transmitter | BAC Filtration | Filter Block 3 - Filter 2
none | TLS_PDT3321LoAL | PDT3321 Low Alarm | Digital |  | PDT3321LoAL | LoAL | 2PDIT321 | PDT3321 | Filter 3321 Head Loss | Pressure Transmitter | BAC Filtration | Filter Block 3 - Filter 2
none | TLS_PDT3321LpAL | PDT3321 Loop Fault Alarm | Digital |  | PDT3321LpAL | LpAL | 2PDIT321 | PDT3321 | Filter 3321 Head Loss | Pressure Transmitter | BAC Filtration | Filter Block 3 - Filter 2
none | TLS_PDT3321PV | Filter 3321 Head Loss | Float32 | mm | PDT3321PV | PV | 2PDIT321 | PDT3321 | Filter 3321 Head Loss | Pressure Transmitter | BAC Filtration | Filter Block 3 - Filter 2
none | TLS_PDT3321PVForce | PDT3321 PV Force value | Float32 | mm | PDT3321PVForce | PVForce | 2PDIT321 | PDT3321 | Filter 3321 Head Loss | Pressure Transmitter | BAC Filtration | Filter Block 3 - Filter 2
none | TLS_PDT3321PVHH | PDT3321 PMI High High Alarm Setpoint | Float32 | mm | PDT3321PVHH | PVHH | 2PDIT321 | PDT3321 | Filter 3321 Head Loss | Pressure Transmitter | BAC Filtration | Filter Block 3 - Filter 2
none | TLS_PDT3321PVHi | PDT3321 PMI High Alarm Setpoint | Float32 | mm | PDT3321PVHi | PVHi | 2PDIT321 | PDT3321 | Filter 3321 Head Loss | Pressure Transmitter | BAC Filtration | Filter Block 3 - Filter 2
none | TLS_PDT3321PVLL | PDT3321 PMI Low Low Alarm Setpoint | Float32 | mm | PDT3321PVLL | PVLL | 2PDIT321 | PDT3321 | Filter 3321 Head Loss | Pressure Transmitter | BAC Filtration | Filter Block 3 - Filter 2
none | TLS_PDT3321PVLo | PDT3321 PMI Low Alarm Setpoint | Float32 | mm | PDT3321PVLo | PVLo | 2PDIT321 | PDT3321 | Filter 3321 Head Loss | Pressure Transmitter | BAC Filtration | Filter Block 3 - Filter 2
none | TLS_PDT3321RateAL | PDT3321 Rate Of Change Alarm | Digital |  | PDT3321RateAL | RateAL | 2PDIT321 | PDT3321 | Filter 3321 Head Loss | Pressure Transmitter | BAC Filtration | Filter Block 3 - Filter 2
none | TLS_PDT3331HHAL | PDT3331 High High Alarm | Digital |  | PDT3331HHAL | HHAL | 2PDIT331 | PDT3331 | Filter 3331 Head Loss | Pressure Transmitter | BAC Filtration | Filter Block 3 - Filter 3
none | TLS_PDT3331HiAL | PDT3331 High Alarm | Digital |  | PDT3331HiAL | HiAL | 2PDIT331 | PDT3331 | Filter 3331 Head Loss | Pressure Transmitter | BAC Filtration | Filter Block 3 - Filter 3
none | TLS_PDT3331LLAL | PDT3331 Low Low Alarm | Digital |  | PDT3331LLAL | LLAL | 2PDIT331 | PDT3331 | Filter 3331 Head Loss | Pressure Transmitter | BAC Filtration | Filter Block 3 - Filter 3
none | TLS_PDT3331LoAL | PDT3331 Low Alarm | Digital |  | PDT3331LoAL | LoAL | 2PDIT331 | PDT3331 | Filter 3331 Head Loss | Pressure Transmitter | BAC Filtration | Filter Block 3 - Filter 3
none | TLS_PDT3331LpAL | PDT3331 Loop Fault Alarm | Digital |  | PDT3331LpAL | LpAL | 2PDIT331 | PDT3331 | Filter 3331 Head Loss | Pressure Transmitter | BAC Filtration | Filter Block 3 - Filter 3
none | TLS_PDT3331PV | Filter 3331 Head Loss | Float32 | mm | PDT3331PV | PV | 2PDIT331 | PDT3331 | Filter 3331 Head Loss | Pressure Transmitter | BAC Filtration | Filter Block 3 - Filter 3
none | TLS_PDT3331PVForce | PDT3331 PV Force value | Float32 | mm | PDT3331PVForce | PVForce | 2PDIT331 | PDT3331 | Filter 3331 Head Loss | Pressure Transmitter | BAC Filtration | Filter Block 3 - Filter 3
none | TLS_PDT3331PVHH | PDT3331 PMI High High Alarm Setpoint | Float32 | mm | PDT3331PVHH | PVHH | 2PDIT331 | PDT3331 | Filter 3331 Head Loss | Pressure Transmitter | BAC Filtration | Filter Block 3 - Filter 3
none | TLS_PDT3331PVHi | PDT3331 PMI High Alarm Setpoint | Float32 | mm | PDT3331PVHi | PVHi | 2PDIT331 | PDT3331 | Filter 3331 Head Loss | Pressure Transmitter | BAC Filtration | Filter Block 3 - Filter 3
none | TLS_PDT3331PVLL | PDT3331 PMI Low Low Alarm Setpoint | Float32 | mm | PDT3331PVLL | PVLL | 2PDIT331 | PDT3331 | Filter 3331 Head Loss | Pressure Transmitter | BAC Filtration | Filter Block 3 - Filter 3
none | TLS_PDT3331PVLo | PDT3331 PMI Low Alarm Setpoint | Float32 | mm | PDT3331PVLo | PVLo | 2PDIT331 | PDT3331 | Filter 3331 Head Loss | Pressure Transmitter | BAC Filtration | Filter Block 3 - Filter 3
none | TLS_PDT3331RateAL | PDT3331 Rate Of Change Alarm | Digital |  | PDT3331RateAL | RateAL | 2PDIT331 | PDT3331 | Filter 3331 Head Loss | Pressure Transmitter | BAC Filtration | Filter Block 3 - Filter 3
none | TLS_PDT3341HHAL | PDT3341 High High Alarm | Digital |  | PDT3341HHAL | HHAL | 2PDIT341 | PDT3341 | Filter 3341 Head Loss | Pressure Transmitter | BAC Filtration | Filter Block 3 - Filter 4
none | TLS_PDT3341HiAL | PDT3341 High Alarm | Digital |  | PDT3341HiAL | HiAL | 2PDIT341 | PDT3341 | Filter 3341 Head Loss | Pressure Transmitter | BAC Filtration | Filter Block 3 - Filter 4
none | TLS_PDT3341LLAL | PDT3341 Low Low Alarm | Digital |  | PDT3341LLAL | LLAL | 2PDIT341 | PDT3341 | Filter 3341 Head Loss | Pressure Transmitter | BAC Filtration | Filter Block 3 - Filter 4
none | TLS_PDT3341LoAL | PDT3341 Low Alarm | Digital |  | PDT3341LoAL | LoAL | 2PDIT341 | PDT3341 | Filter 3341 Head Loss | Pressure Transmitter | BAC Filtration | Filter Block 3 - Filter 4
none | TLS_PDT3341LpAL | PDT3341 Loop Fault Alarm | Digital |  | PDT3341LpAL | LpAL | 2PDIT341 | PDT3341 | Filter 3341 Head Loss | Pressure Transmitter | BAC Filtration | Filter Block 3 - Filter 4
none | TLS_PDT3341PV | Filter 3341 Head Loss | Float32 | mm | PDT3341PV | PV | 2PDIT341 | PDT3341 | Filter 3341 Head Loss | Pressure Transmitter | BAC Filtration | Filter Block 3 - Filter 4
none | TLS_PDT3341PVForce | PDT3341 PV Force value | Float32 | mm | PDT3341PVForce | PVForce | 2PDIT341 | PDT3341 | Filter 3341 Head Loss | Pressure Transmitter | BAC Filtration | Filter Block 3 - Filter 4
none | TLS_PDT3341PVHH | PDT3341 PMI High High Alarm Setpoint | Float32 | mm | PDT3341PVHH | PVHH | 2PDIT341 | PDT3341 | Filter 3341 Head Loss | Pressure Transmitter | BAC Filtration | Filter Block 3 - Filter 4
none | TLS_PDT3341PVHi | PDT3341 PMI High Alarm Setpoint | Float32 | mm | PDT3341PVHi | PVHi | 2PDIT341 | PDT3341 | Filter 3341 Head Loss | Pressure Transmitter | BAC Filtration | Filter Block 3 - Filter 4
none | TLS_PDT3341PVLL | PDT3341 PMI Low Low Alarm Setpoint | Float32 | mm | PDT3341PVLL | PVLL | 2PDIT341 | PDT3341 | Filter 3341 Head Loss | Pressure Transmitter | BAC Filtration | Filter Block 3 - Filter 4
none | TLS_PDT3341PVLo | PDT3341 PMI Low Alarm Setpoint | Float32 | mm | PDT3341PVLo | PVLo | 2PDIT341 | PDT3341 | Filter 3341 Head Loss | Pressure Transmitter | BAC Filtration | Filter Block 3 - Filter 4
none | TLS_PDT3341RateAL | PDT3341 Rate Of Change Alarm | Digital |  | PDT3341RateAL | RateAL | 2PDIT341 | PDT3341 | Filter 3341 Head Loss | Pressure Transmitter | BAC Filtration | Filter Block 3 - Filter 4
none | TLS_PDT3351HHAL | PDT3351 High High Alarm | Digital |  | PDT3351HHAL | HHAL | 2PDIT351 | PDT3351 | Filter 3351 Head Loss | Pressure Transmitter | BAC Filtration | Filter Block 3 - Filter 5
none | TLS_PDT3351HiAL | PDT3351 High Alarm | Digital |  | PDT3351HiAL | HiAL | 2PDIT351 | PDT3351 | Filter 3351 Head Loss | Pressure Transmitter | BAC Filtration | Filter Block 3 - Filter 5
none | TLS_PDT3351LLAL | PDT3351 Low Low Alarm | Digital |  | PDT3351LLAL | LLAL | 2PDIT351 | PDT3351 | Filter 3351 Head Loss | Pressure Transmitter | BAC Filtration | Filter Block 3 - Filter 5
none | TLS_PDT3351LoAL | PDT3351 Low Alarm | Digital |  | PDT3351LoAL | LoAL | 2PDIT351 | PDT3351 | Filter 3351 Head Loss | Pressure Transmitter | BAC Filtration | Filter Block 3 - Filter 5
none | TLS_PDT3351LpAL | PDT3351 Loop Fault Alarm | Digital |  | PDT3351LpAL | LpAL | 2PDIT351 | PDT3351 | Filter 3351 Head Loss | Pressure Transmitter | BAC Filtration | Filter Block 3 - Filter 5
none | TLS_PDT3351PV | Filter 3351 Head Loss | Float32 | mm | PDT3351PV | PV | 2PDIT351 | PDT3351 | Filter 3351 Head Loss | Pressure Transmitter | BAC Filtration | Filter Block 3 - Filter 5
none | TLS_PDT3351PVForce | PDT3351 PV Force value | Float32 | mm | PDT3351PVForce | PVForce | 2PDIT351 | PDT3351 | Filter 3351 Head Loss | Pressure Transmitter | BAC Filtration | Filter Block 3 - Filter 5
none | TLS_PDT3351PVHH | PDT3351 PMI High High Alarm Setpoint | Float32 | mm | PDT3351PVHH | PVHH | 2PDIT351 | PDT3351 | Filter 3351 Head Loss | Pressure Transmitter | BAC Filtration | Filter Block 3 - Filter 5
none | TLS_PDT3351PVHi | PDT3351 PMI High Alarm Setpoint | Float32 | mm | PDT3351PVHi | PVHi | 2PDIT351 | PDT3351 | Filter 3351 Head Loss | Pressure Transmitter | BAC Filtration | Filter Block 3 - Filter 5
none | TLS_PDT3351PVLL | PDT3351 PMI Low Low Alarm Setpoint | Float32 | mm | PDT3351PVLL | PVLL | 2PDIT351 | PDT3351 | Filter 3351 Head Loss | Pressure Transmitter | BAC Filtration | Filter Block 3 - Filter 5
none | TLS_PDT3351PVLo | PDT3351 PMI Low Alarm Setpoint | Float32 | mm | PDT3351PVLo | PVLo | 2PDIT351 | PDT3351 | Filter 3351 Head Loss | Pressure Transmitter | BAC Filtration | Filter Block 3 - Filter 5
none | TLS_PDT3351RateAL | PDT3351 Rate Of Change Alarm | Digital |  | PDT3351RateAL | RateAL | 2PDIT351 | PDT3351 | Filter 3351 Head Loss | Pressure Transmitter | BAC Filtration | Filter Block 3 - Filter 5
none | TLS_PDT3361HHAL | PDT3361 High High Alarm | Digital |  | PDT3361HHAL | HHAL | 2PDIT361 | PDT3361 | Filter 3361 Head Loss | Pressure Transmitter | BAC Filtration | Filter Block 3 - Filter 6
none | TLS_PDT3361HiAL | PDT3361 High Alarm | Digital |  | PDT3361HiAL | HiAL | 2PDIT361 | PDT3361 | Filter 3361 Head Loss | Pressure Transmitter | BAC Filtration | Filter Block 3 - Filter 6
none | TLS_PDT3361LLAL | PDT3361 Low Low Alarm | Digital |  | PDT3361LLAL | LLAL | 2PDIT361 | PDT3361 | Filter 3361 Head Loss | Pressure Transmitter | BAC Filtration | Filter Block 3 - Filter 6
none | TLS_PDT3361LoAL | PDT3361 Low Alarm | Digital |  | PDT3361LoAL | LoAL | 2PDIT361 | PDT3361 | Filter 3361 Head Loss | Pressure Transmitter | BAC Filtration | Filter Block 3 - Filter 6
none | TLS_PDT3361LpAL | PDT3361 Loop Fault Alarm | Digital |  | PDT3361LpAL | LpAL | 2PDIT361 | PDT3361 | Filter 3361 Head Loss | Pressure Transmitter | BAC Filtration | Filter Block 3 - Filter 6
none | TLS_PDT3361PV | Filter 3361 Head Loss | Float32 | mm | PDT3361PV | PV | 2PDIT361 | PDT3361 | Filter 3361 Head Loss | Pressure Transmitter | BAC Filtration | Filter Block 3 - Filter 6
none | TLS_PDT3361PVForce | PDT3361 PV Force value | Float32 | mm | PDT3361PVForce | PVForce | 2PDIT361 | PDT3361 | Filter 3361 Head Loss | Pressure Transmitter | BAC Filtration | Filter Block 3 - Filter 6
none | TLS_PDT3361PVHH | PDT3361 PMI High High Alarm Setpoint | Float32 | mm | PDT3361PVHH | PVHH | 2PDIT361 | PDT3361 | Filter 3361 Head Loss | Pressure Transmitter | BAC Filtration | Filter Block 3 - Filter 6
none | TLS_PDT3361PVHi | PDT3361 PMI High Alarm Setpoint | Float32 | mm | PDT3361PVHi | PVHi | 2PDIT361 | PDT3361 | Filter 3361 Head Loss | Pressure Transmitter | BAC Filtration | Filter Block 3 - Filter 6
none | TLS_PDT3361PVLL | PDT3361 PMI Low Low Alarm Setpoint | Float32 | mm | PDT3361PVLL | PVLL | 2PDIT361 | PDT3361 | Filter 3361 Head Loss | Pressure Transmitter | BAC Filtration | Filter Block 3 - Filter 6
none | TLS_PDT3361PVLo | PDT3361 PMI Low Alarm Setpoint | Float32 | mm | PDT3361PVLo | PVLo | 2PDIT361 | PDT3361 | Filter 3361 Head Loss | Pressure Transmitter | BAC Filtration | Filter Block 3 - Filter 6
none | TLS_PDT3361RateAL | PDT3361 Rate Of Change Alarm | Digital |  | PDT3361RateAL | RateAL | 2PDIT361 | PDT3361 | Filter 3361 Head Loss | Pressure Transmitter | BAC Filtration | Filter Block 3 - Filter 6
none | TLS_PDT3371HHAL | PDT3371 High High Alarm | Digital |  | PDT3371HHAL | HHAL | 2PDIT371 | PDT3371 | Filter 3371 Head Loss | Pressure Transmitter | BAC Filtration | Filter Block 3 - Filter 7
none | TLS_PDT3371HiAL | PDT3371 High Alarm | Digital |  | PDT3371HiAL | HiAL | 2PDIT371 | PDT3371 | Filter 3371 Head Loss | Pressure Transmitter | BAC Filtration | Filter Block 3 - Filter 7
none | TLS_PDT3371LLAL | PDT3371 Low Low Alarm | Digital |  | PDT3371LLAL | LLAL | 2PDIT371 | PDT3371 | Filter 3371 Head Loss | Pressure Transmitter | BAC Filtration | Filter Block 3 - Filter 7
none | TLS_PDT3371LoAL | PDT3371 Low Alarm | Digital |  | PDT3371LoAL | LoAL | 2PDIT371 | PDT3371 | Filter 3371 Head Loss | Pressure Transmitter | BAC Filtration | Filter Block 3 - Filter 7
none | TLS_PDT3371LpAL | PDT3371 Loop Fault Alarm | Digital |  | PDT3371LpAL | LpAL | 2PDIT371 | PDT3371 | Filter 3371 Head Loss | Pressure Transmitter | BAC Filtration | Filter Block 3 - Filter 7
none | TLS_PDT3371PV | Filter 3371 Head Loss | Float32 | mm | PDT3371PV | PV | 2PDIT371 | PDT3371 | Filter 3371 Head Loss | Pressure Transmitter | BAC Filtration | Filter Block 3 - Filter 7
none | TLS_PDT3371PVForce | PDT3371 PV Force value | Float32 | mm | PDT3371PVForce | PVForce | 2PDIT371 | PDT3371 | Filter 3371 Head Loss | Pressure Transmitter | BAC Filtration | Filter Block 3 - Filter 7
none | TLS_PDT3371PVHH | PDT3371 PMI High High Alarm Setpoint | Float32 | mm | PDT3371PVHH | PVHH | 2PDIT371 | PDT3371 | Filter 3371 Head Loss | Pressure Transmitter | BAC Filtration | Filter Block 3 - Filter 7
none | TLS_PDT3371PVHi | PDT3371 PMI High Alarm Setpoint | Float32 | mm | PDT3371PVHi | PVHi | 2PDIT371 | PDT3371 | Filter 3371 Head Loss | Pressure Transmitter | BAC Filtration | Filter Block 3 - Filter 7
none | TLS_PDT3371PVLL | PDT3371 PMI Low Low Alarm Setpoint | Float32 | mm | PDT3371PVLL | PVLL | 2PDIT371 | PDT3371 | Filter 3371 Head Loss | Pressure Transmitter | BAC Filtration | Filter Block 3 - Filter 7
none | TLS_PDT3371PVLo | PDT3371 PMI Low Alarm Setpoint | Float32 | mm | PDT3371PVLo | PVLo | 2PDIT371 | PDT3371 | Filter 3371 Head Loss | Pressure Transmitter | BAC Filtration | Filter Block 3 - Filter 7
none | TLS_PDT3371RateAL | PDT3371 Rate Of Change Alarm | Digital |  | PDT3371RateAL | RateAL | 2PDIT371 | PDT3371 | Filter 3371 Head Loss | Pressure Transmitter | BAC Filtration | Filter Block 3 - Filter 7
none | TLS_PDT3381HHAL | PDT3381 High High Alarm | Digital |  | PDT3381HHAL | HHAL | 2PDIT381 | PDT3381 | Filter 3381 Head Loss | Pressure Transmitter | BAC Filtration | Filter Block 3 - Filter 8
none | TLS_PDT3381HiAL | PDT3381 High Alarm | Digital |  | PDT3381HiAL | HiAL | 2PDIT381 | PDT3381 | Filter 3381 Head Loss | Pressure Transmitter | BAC Filtration | Filter Block 3 - Filter 8
none | TLS_PDT3381LLAL | PDT3381 Low Low Alarm | Digital |  | PDT3381LLAL | LLAL | 2PDIT381 | PDT3381 | Filter 3381 Head Loss | Pressure Transmitter | BAC Filtration | Filter Block 3 - Filter 8
none | TLS_PDT3381LoAL | PDT3381 Low Alarm | Digital |  | PDT3381LoAL | LoAL | 2PDIT381 | PDT3381 | Filter 3381 Head Loss | Pressure Transmitter | BAC Filtration | Filter Block 3 - Filter 8
none | TLS_PDT3381LpAL | PDT3381 Loop Fault Alarm | Digital |  | PDT3381LpAL | LpAL | 2PDIT381 | PDT3381 | Filter 3381 Head Loss | Pressure Transmitter | BAC Filtration | Filter Block 3 - Filter 8
none | TLS_PDT3381PV | Filter 3381 Head Loss | Float32 | mm | PDT3381PV | PV | 2PDIT381 | PDT3381 | Filter 3381 Head Loss | Pressure Transmitter | BAC Filtration | Filter Block 3 - Filter 8
none | TLS_PDT3381PVForce | PDT3381 PV Force value | Float32 | mm | PDT3381PVForce | PVForce | 2PDIT381 | PDT3381 | Filter 3381 Head Loss | Pressure Transmitter | BAC Filtration | Filter Block 3 - Filter 8
none | TLS_PDT3381PVHH | PDT3381 PMI High High Alarm Setpoint | Float32 | mm | PDT3381PVHH | PVHH | 2PDIT381 | PDT3381 | Filter 3381 Head Loss | Pressure Transmitter | BAC Filtration | Filter Block 3 - Filter 8
none | TLS_PDT3381PVHi | PDT3381 PMI High Alarm Setpoint | Float32 | mm | PDT3381PVHi | PVHi | 2PDIT381 | PDT3381 | Filter 3381 Head Loss | Pressure Transmitter | BAC Filtration | Filter Block 3 - Filter 8
none | TLS_PDT3381PVLL | PDT3381 PMI Low Low Alarm Setpoint | Float32 | mm | PDT3381PVLL | PVLL | 2PDIT381 | PDT3381 | Filter 3381 Head Loss | Pressure Transmitter | BAC Filtration | Filter Block 3 - Filter 8
none | TLS_PDT3381PVLo | PDT3381 PMI Low Alarm Setpoint | Float32 | mm | PDT3381PVLo | PVLo | 2PDIT381 | PDT3381 | Filter 3381 Head Loss | Pressure Transmitter | BAC Filtration | Filter Block 3 - Filter 8
none | TLS_PDT3381RateAL | PDT3381 Rate Of Change Alarm | Digital |  | PDT3381RateAL | RateAL | 2PDIT381 | PDT3381 | Filter 3381 Head Loss | Pressure Transmitter | BAC Filtration | Filter Block 3 - Filter 8
none | TLS_PDT33y1CSP | Filter 33x1 head loss control setpoint (m) | Float32 | mm | PDT33y1CSP
none | TLS_PDT3401AL | Maleny PS Surge Vessel Alarm | Digital |  | PDT3401AL | AL |  | PDT3401
none | TLS_PDT3401CHiLmt | Maleny PS Surge Vessel Above Control High Limit | Digital |  | PDT3401CHiLmt | CHiLmt |  | PDT3401
none | TLS_PDT3401CLoLmt | Maleny PS Surge Vessel Above Control Low Limit | Digital |  | PDT3401CLoLmt | CLoLmt |  | PDT3401
none | TLS_PDT3401FltGen | Maleny PS Surge Vessel General Fault | Digital |  | PDT3401FltGen | FltGen |  | PDT3401
none | TLS_PDT3401Force | Maleny PS Surge Vessel Force Active | Digital |  | PDT3401Force | Force |  | PDT3401
none | TLS_PDT3401HHAL | Maleny PS Surge Vessel High High Alarm | Digital |  | PDT3401HHAL | HHAL |  | PDT3401
none | TLS_PDT3401HiAL | Maleny PS Surge Vessel High Alarm | Digital |  | PDT3401HiAL | HiAL |  | PDT3401
none | TLS_PDT3401Hty | Maleny PS Surge Vessel Within Operating Limits | Digital |  | PDT3401Hty | Hty |  | PDT3401
none | TLS_PDT3401LLAL | Maleny PS Surge Vessel Low Low Alarm | Digital |  | PDT3401LLAL | LLAL |  | PDT3401
none | TLS_PDT3401LoAL | Maleny PS Surge Vessel Low Alarm | Digital |  | PDT3401LoAL | LoAL |  | PDT3401
none | TLS_PDT3401LpAL | Maleny PS Surge Vessel Loop Fault Alarm | Digital |  | PDT3401LpAL | LpAL |  | PDT3401
none | TLS_PDT3401PV | Maleny PS Surge Vessel Water Depth (m) | Float32 | m | PDT3401PV | PV |  | PDT3401
none | TLS_PDT3401PVCHi | Maleny PS Surge Vessel Control High Setpoint | Float32 | m | PDT3401PVCHi | PVCHi |  | PDT3401
none | TLS_PDT3401PVCLo | Maleny PS Surge Vessel Control Low Setpoint | Float32 | m | PDT3401PVCLo | PVCLo |  | PDT3401
none | TLS_PDT3401PVForce | Maleny PS Surge Vessel Force Value | Float32 | m | PDT3401PVForce | PVForce |  | PDT3401
none | TLS_PDT3401PVHH | Maleny PS Surge Vessel High High Setpoint | Float32 | m | PDT3401PVHH | PVHH |  | PDT3401
none | TLS_PDT3401PVHi | Maleny PS Surge Vessel High Setpoint | Float32 | m | PDT3401PVHi | PVHi |  | PDT3401
none | TLS_PDT3401PVLL | Maleny PS Surge Vessel Low Low Setpoint | Float32 | m | PDT3401PVLL | PVLL |  | PDT3401
none | TLS_PDT3401PVLo | Maleny PS Surge Vessel Low Setpoint | Float32 | m | PDT3401PVLo | PVLo |  | PDT3401
none | TLS_PDT3401RateAL | Maleny PS Surge Vessel Rate Alarm | Digital |  | PDT3401RateAL | RateAL |  | PDT3401
none | TLS_PDT3402CHiLmt | Maleny PS Outlet Prs Above Control High Limit | Digital |  | PDT3402CHiLmt | CHiLmt |  | PDT3402
none | TLS_PDT3402CLoLmt | Maleny PS Outlet Prs Above Control Low Limit | Digital |  | PDT3402CLoLmt | CLoLmt |  | PDT3402
none | TLS_PDT3402FltGen | Maleny PS Outlet Pressure General Fault | Digital |  | PDT3402FltGen | FltGen |  | PDT3402
none | TLS_PDT3402Force | Maleny PS Outlet Pressure Force Active | Digital |  | PDT3402Force | Force |  | PDT3402
none | TLS_PDT3402HHAL | Maleny PS Outlet Pressure High High Alarm | Digital |  | PDT3402HHAL | HHAL |  | PDT3402
none | TLS_PDT3402HiAL | Maleny PS Outlet Pressure High Alarm | Digital |  | PDT3402HiAL | HiAL |  | PDT3402
none | TLS_PDT3402LLAL | Maleny PS Outlet Pressure Low Low Alarm | Digital |  | PDT3402LLAL | LLAL |  | PDT3402
none | TLS_PDT3402LoAL | Maleny PS Outlet Pressure Low Alarm | Digital |  | PDT3402LoAL | LoAL |  | PDT3402
none | TLS_PDT3402LpAL | Maleny PS Outlet Pressure Loop Fault Alarm | Digital |  | PDT3402LpAL | LpAL |  | PDT3402
none | TLS_PDT3402PV | Maleny PS Outlet Pressure PV (m) | Float32 | mH | PDT3402PV | PV |  | PDT3402
none | TLS_PDT3402PVForce | Maleny PS Outlet Pressure Force Value | Float32 | mH | PDT3402PVForce | PVForce |  | PDT3402
none | TLS_PDT3402PVHH | Maleny PS Outlet Pressure High High Setpoint | Float32 | mH | PDT3402PVHH | PVHH |  | PDT3402
none | TLS_PDT3402PVHi | Maleny PS Outlet Pressure High Setpoint | Float32 | mH | PDT3402PVHi | PVHi |  | PDT3402
none | TLS_PDT3402PVLL | Maleny PS Outlet Pressure Low Low Setpoint | Float32 | mH | PDT3402PVLL | PVLL |  | PDT3402
none | TLS_PDT3402PVLo | Maleny PS Outlet Pressure Low Setpoint | Float32 | mH | PDT3402PVLo | PVLo |  | PDT3402
none | TLS_PDT3402RateAL | Maleny PS Outlet Pressure Rate Alarm | Digital |  | PDT3402RateAL | RateAL |  | PDT3402
none | TLS_PDT3403CHiLmt | Maleny PS Inlet Prs Above Control High Limit | Digital |  | PDT3403CHiLmt | CHiLmt |  | PDT3403
none | TLS_PDT3403CLoLmt | Maleny PS Inlet Prs Above Control Low Limit | Digital |  | PDT3403CLoLmt | CLoLmt |  | PDT3403
none | TLS_PDT3403FltGen | Maleny PS Inlet Pressure General Fault | Digital |  | PDT3403FltGen | FltGen |  | PDT3403
none | TLS_PDT3403Force | Maleny PS Inlet Pressure Force Active | Digital |  | PDT3403Force | Force |  | PDT3403
none | TLS_PDT3403HHAL | Maleny PS Inlet Pressure High High Alarm | Digital |  | PDT3403HHAL | HHAL |  | PDT3403
none | TLS_PDT3403HiAL | Maleny PS Inlet Pressure High Alarm | Digital |  | PDT3403HiAL | HiAL |  | PDT3403
none | TLS_PDT3403LLAL | Maleny PS Inlet Pressure Low Low Alarm | Digital |  | PDT3403LLAL | LLAL |  | PDT3403
none | TLS_PDT3403LoAL | Maleny PS Inlet Pressure Low Alarm | Digital |  | PDT3403LoAL | LoAL |  | PDT3403
none | TLS_PDT3403LpAL | Maleny PS Inlet Pressure Loop Fault Alarm | Digital |  | PDT3403LpAL | LpAL |  | PDT3403
none | TLS_PDT3403PV | Maleny PS Inlet Pressure PV (m) | Float32 | mH | PDT3403PV | PV |  | PDT3403
none | TLS_PDT3403PVForce | Maleny PS Inlet Pressure Force Value | Float32 | mH | PDT3403PVForce | PVForce |  | PDT3403
none | TLS_PDT3403PVHH | Maleny PS Inlet Pressure High High Setpoint | Float32 | mH | PDT3403PVHH | PVHH |  | PDT3403
none | TLS_PDT3403PVHi | Maleny PS Inlet Pressure High Setpoint | Float32 | mH | PDT3403PVHi | PVHi |  | PDT3403
none | TLS_PDT3403PVLL | Maleny PS Inlet Pressure Low Low Setpoint | Float32 | mH | PDT3403PVLL | PVLL |  | PDT3403
none | TLS_PDT3403PVLo | Maleny PS Inlet Pressure Low Setpoint | Float32 | mH | PDT3403PVLo | PVLo |  | PDT3403
none | TLS_PDT3403RateAL | Maleny PS Inlet Pressure Rate Alarm | Digital |  | PDT3403RateAL | RateAL |  | PDT3403
none | TLS_Perm_Cc | Permanaganate Concentration | Float32 | g/L | Perm_Cc
none | TLS_Perm_DR | Permanganate Dose Rate SP | Float32 | mg/L | Perm_DR
none | TLS_Perm_FlowCalc | Calculated Permanganate Dose Flow | Float32 | L/hr | Perm_FlowCalc
none | TLS_Perm_FlushTime | Permganate System Flush Time | Int16 | sec | Perm_FlushTime
none | TLS_Perm_LowCapAL | Permanganate Low Capacitty Alarm | Digital |  | Perm_LowCapAL
none | TLS_Perm_LowCapRst | Permanganate Low Capacity Alarm | Digital |  | Perm_LowCapRst
none | TLS_Perm_Pst | Perm pumps stroke setting - from HMI | Float32 | % | Perm_Pst
none | TLS_Perm_QPV | Potassium Permanganate usage | Float32 | kg | Perm_QPV
none | TLS_Perm_QPVDay | Yesterday Volume | Float32 | kg | Perm_QPVDay
none | TLS_Perm_QPVMTD | Month to Date Volume | Float32 | kg | Perm_QPVMTD
none | TLS_Perm_speedAdjEN | Perm pumps stroke adjustment enable | Digital |  | Perm_speedAdjEN
none | TLS_Perm_SpeedAdjPB | Perm dosing pump stroke adjustment done | Digital |  | Perm_SpeedAdjPB
none | TLS_PerRd_BattFlt | Perrin's Road RTU Battery Fault Alarm | Digital |  | PerRd_BattFlt
none | TLS_PerRd_CommsFail | Perrin's Road RTU Communications Failure | Digital |  | PerRd_CommsFail
none | TLS_PerRd_ErrorCode | Perrin's Road RTU Error Code | Float32 |  | PerRd_ErrorCode
none | TLS_PerRd_FirmwareVer | Perrin's Road RTU Firmware Version | Float32 |  | PerRd_FirmwareVer
none | TLS_PerRd_InputVoltage | Perrin's Road RTU Input Voltage | Float32 | V | PerRd_InputVoltage
none | TLS_PerRd_InternalTemp | Perrin's Road RTU Internal Temperature | Float32 | deg | PerRd_InternalTemp
none | TLS_PerRd_MainsFail | Perrin's Road RTU Mains Fail Alarm | Digital |  | PerRd_MainsFail
none | TLS_PerRd_SoftwareVer | Perrin's Road RTU Software Version | Float32 |  | PerRd_SoftwareVer
none | TLS_PerRd_Tamper | Perrin's Road RTU Tamper Alarm | Digital |  | PerRd_Tamper
none | TLS_PFC1500FltAL | PFC1500FltDI Alarm output to PMI | Digital |  | PFC1500FltAL | AL |  | PFC1500Flt
none | TLS_PFC1500FltRst | PFC1500Flt Alarm reset | Digital |  | PFC1500FltRst | Rst |  | PFC1500Flt
none | TLS_PFC1500OnDI |  | Digital |  | PFC1500OnDI
none | TLS_PGrid_maxSP | Max Permitted Grid Power Consumption | Float32 | kVA | PGrid_maxSP
none | TLS_PlantADPVSPAut | Auto Daily Production Volume Setpoint Adjusted f | Float32 | ML | PlantADPVSPAut
none | TLS_PlantADPVSPMan | Manual Daily Production Volume Setpoint (ML/Day) | Float32 | L/s | PlantADPVSPMan
none | TLS_PlantAutoProdFlwSP | Plant Auto Production Flow Setpoint | Float32 | L/s | PlantAutoProdFlwSP
none | TLS_PlantAutoProdFlwStatus | Plant Auto Production Setpoint Status | Float32 |  | PlantAutoProdFlwStatus
none | TLS_PlantFlow | FT1302+FT1402 | Float32 | L/s | PlantFlow
none | TLS_PlantFlowSP | Plant Flow Setpoint (L/s) | Float32 | L/s | PlantFlowSP
none | TLS_PlantFlwCorFact | Plant Flow Correction Factor Setpoint (limited t | Float32 | % | PlantFlwCorFact
none | TLS_PlantFlwSPAut | Current Plant Flow Rate Setpoint Automatic Selec | Digital |  | PlantFlwSPAut
none | TLS_PlantFlwSPCWS2 | Auto Daily Production Flow Rate ex CWS2 Sel | Digital |  | PlantFlwSPCWS2
none | TLS_PlantIntProd | Plant intermittent production selected from PMI | Digital |  | PlantIntProd
none | TLS_PlantIntSP | Plant intermittent production flow setpoint (ML/ | Float32 | L/s | PlantIntSP
none | TLS_PlantIntStpTmHr | Plant Intermittent production stop time- hour | Int16 | hr | PlantIntStpTmHr
none | TLS_PlantIntStpTmMin | Plant Intermittent production stop time-min | Int16 | min | PlantIntStpTmMin
none | TLS_PlantIntSttTmHr | Plant Intermittent production start time -hour | Int16 | hr | PlantIntSttTmHr
none | TLS_PlantIntSttTmMin | Plant Intermittent production start time -min | Int16 | min | PlantIntSttTmMin
none | TLS_PlantKIFSP | CWS 2 Flow Increase Proportioning Factor | Float32 | L/s/% | PlantKIFSP
none | TLS_PlantKRFSP | CWS 2 Flow Reduction Proportioning Factor | Float32 | L/s/% | PlantKRFSP
none | TLS_PlantLCWSFIO | CWS 2 flow increase flow override level (M) | Float32 | % | PlantLCWSFIO
none | TLS_PlantLCWSFRO | CWS 2 tank reduce flow override level (M) | Float32 | % | PlantLCWSFRO
none | TLS_PlantNotInAutoAlarm | Plant Control Not In Automatic Mode Alarm | Digital |  | PlantNotInAutoAlarm
none | TLS_PlantOfflineDuration | Plant Offline Duration in the Past 24Hrs | Int16 | Hrs | PlantOfflineDuration
none | TLS_PlantOprReqd | Plant is required to operate | Digital |  | PlantOprReqd
none | TLS_PlantProdStp | Plant production stopped status to PMI | Digital |  | PlantProdStp
none | TLS_PlantProdStt | Plant production running to PMI | Digital |  | PlantProdStt
none | TLS_PlantSby | Plant Standby Status to PMI | Digital |  | PlantSby
none | TLS_PlantSbyReqd_Temp | Plant is required to be in Standby | Digital |  | PlantSbyReqd_Temp
none | TLS_PlantStpReqd_Temp | Plant is required to Stop | Digital |  | PlantStpReqd_Temp
none | TLS_PlantTASVc | Caloundra Target Average Storage Volume | Float32 | ML | PlantTASVc
none | TLS_PlantTASVm | Maroochy Target Average Storage Volume | Float32 | ML | PlantTASVm
none | TLS_PlantVolSP |  | Float32 | ML | PlantVolSP
none | TLS_PM1_CommAL | Diesel Generator Power Meter Comms Alarm | Digital |  | PM1_CommAL
none | TLS_PM2_CommAL | Hydro Generator Power Meter Comms Alarm | Digital |  | PM2_CommAL
none | TLS_PM3_CommAL | Grid Supply Power Meter Comms Alarm | Digital |  | PM3_CommAL
none | TLS_Poly_to_Cent1_Not_Ready |  | Digital |  | Poly_to_Cent1_Not_Ready
none | TLS_Poly_to_Cent2_Not_Ready |  | Digital |  | Poly_to_Cent2_Not_Ready
none | TLS_Poly_To_Inlet_Enable | Enable Polymer Dosing To Raw Water Inlet | Digital |  | Poly_To_Inlet_Enable
none | TLS_Poly_To_Inlet_Stat | Polymer Dosing To Raw Water Inlet Status | Digital |  | Poly_To_Inlet_Stat
none | TLS_Poly_to_STH_Not_Ready |  | Digital |  | Poly_to_STH_Not_Ready
none | TLS_Poly1_Pcs | Polymer pump 6831/2 capacity at 100% speed | Float32 | L/h | Poly1_Pcs
none | TLS_Poly2_Pcs | Poly pump 6841/2/3 capacity @ 100% spd | Float32 | L/h | Poly2_Pcs
none | TLS_PolyBatchAvailable | Lime Poly Batching Available | Digital |  | PolyBatchAvailable
none | TLS_PolyBatchConcSP | Lime Poly Batch Concentration SP | Float32 | g/L | PolyBatchConcSP
none | TLS_PolyBatchEnabled | Lime Poly Batching Enabled | Digital |  | PolyBatchEnabled
none | TLS_PolyBatchMatured | Lime Poly Batching Matured | Digital |  | PolyBatchMatured
none | TLS_PolyBatchReset | Lime Poly Batching Fault Reset | Digital |  | PolyBatchReset
none | TLS_PolyCarryWaterFlowSP | Lime Poly Carry Water Flow SP | Float32 | L/h | PolyCarryWaterFlowSP
none | TLS_PolyCentCalcSpeed |  | Float32 | % | PolyCentCalcSpeed
none | TLS_PolyDoseRateSP | Lime Poly Dose Rate SP | Float32 | kg/t | PolyDoseRateSP
none | TLS_PolyDosingAvailable | Lime Poly Dosing Available | Digital |  | PolyDosingAvailable
none | TLS_PolyDosingEnabled | Lime Poly Dosing Enabled | Digital |  | PolyDosingEnabled
none | TLS_PolyDosingReqFlow | Lime Poly Dosing required Pump Flow | Float32 | L/hr | PolyDosingReqFlow
none | TLS_PolyFeederRateSP | Lime Poly Batch Feeder Rate SP | Float32 | kg/Min | PolyFeederRateSP
none | TLS_PolyFeederRunTime | Lime Poly Batch Feeder Run Time | Int32 | s | PolyFeederRunTime
none | TLS_PolyFlushTimeSP | Lime Poly Flush Time SP | Int32 | min | PolyFlushTimeSP
none | TLS_PolyMixerTimeRemain | Lime Poly Mixer Run Time Remaining | Int32 | Min | PolyMixerTimeRemain
none | TLS_PolyMixerTimeSP | Lime Poly Mixer Run Time SP | Int32 | Min | PolyMixerTimeSP
none | TLS_PostChem_DosingOFF | Post Chemical Dosing OFF Delay | Int16 | sec | PostChem_DosingOFF
none | TLS_PostChem_DosingON | Post Chemical Dosing ON Delay | Int16 | sec | PostChem_DosingON
none | TLS_PostLime_DR | Post Lime Dose Rate | Float32 | mg/L | PostLime_DR
none | TLS_PostLime_DRSP | Post Lime Dose Rate SP | Float32 | mg/L | PostLime_DRSP
none | TLS_PostLime_En | Post lime dosing enabled by operator | Digital |  | PostLime_En
none | TLS_Postlime_FlowCalc | Post Lime Calculated Flow Rate | Float32 | L/hr | Postlime_FlowCalc
none | TLS_postLime_LowCapAL | Post lime capacity Alarm | Digital |  | postLime_LowCapAL
none | TLS_PostLime_LowCapRst | Post lime Low Capacity Alarm reset | Digital |  | PostLime_LowCapRst
none | TLS_PostLime_QPV | Lime to post Filtration usage | Float32 | kg | PostLime_QPV
none | TLS_PostLime_QPVDay | Yesterday Volume | Float32 | kg | PostLime_QPVDay
none | TLS_PostLime_QPVMTD | Month to Date Volume | Float32 | kg | PostLime_QPVMTD
none | TLS_PostLime_ReqPS |  | Float32 | % | PostLime_ReqPS
none | TLS_PostLimeDilutionWaterAvail | Post Lime Dilution Water System Available | Digital |  | PostLimeDilutionWaterAvail
none | TLS_PostLimeDosingAssist_PsHigh | Post Lime Dosing Assist Pump High SP | Float32 | % | PostLimeDosingAssist_PsHigh
none | TLS_PostLimeDosingAvailablePumps | Post Lime Doing Pumps Available | Int16 |  | PostLimeDosingAvailablePumps
none | TLS_PostLimeDosingPumpsRequired | Post Lime Dosing Pumps Not Enough Pumps | Digital |  | PostLimeDosingPumpsRequired
none | TLS_PostLimeDosingRequiredPumps | Post Lime Doing Pumps Required | Int16 |  | PostLimeDosingRequiredPumps
none | TLS_PostLimeDsoingPumpCapacity | Post Lime Dosing Pump Capacity | Float32 | L/hr | PostLimeDsoingPumpCapacity
none | TLS_PostLimeLightsOn | Post Lime Area Lighting Control | Digital |  | PostLimeLightsOn
none | TLS_PostLimePc_SP | Post Lime Dosing Pump Capacity Setpoint | Float32 | L/Hr | PostLimePc_SP
none | TLS_PostLimePoly_QPV | Post Lime Polymer Usage | Float32 | kg | PostLimePoly_QPV
none | TLS_PostLimePoly_QPVDay | Post Lime Polymer Daily Usage Yesterday | Float32 | kg | PostLimePoly_QPVDay
none | TLS_PostLimePoly_QPVMTD | Post Lime Polymer Daily Usage Month to Date | Float32 | kg | PostLimePoly_QPVMTD
none | TLS_PostLimePolyDosingReset | Post Lime Poly Dosing Fault Reset | Digital |  | PostLimePolyDosingReset
none | TLS_PostLimePolyTransfer | Operator Button to Transfer Poly to Storage Tank | Digital |  | PostLimePolyTransfer
none | TLS_PostLimeServiceWaterAvail | Post Lime Service Water System Available | Digital |  | PostLimeServiceWaterAvail
none | TLS_PostLimeTransferPumpCapacitySP | Post Lime Tansfer Pump Capacity Setpoint | Float32 | L/hr | PostLimeTransferPumpCapacitySP
none | TLS_PostLimeTransferPumpFlushSpeedSP | Post Lime Transfer Pump Flush Speed Setpoint | Float32 | % | PostLimeTransferPumpFlushSpeedSP
none | TLS_PostLimeTransferPumpMinSpeedSP | Post Lime Transfer Pump Minimum Speed Setpoint | Float32 | % | PostLimeTransferPumpMinSpeedSP
none | TLS_PreChem_DosingOFF | Pre Chemical Dosing OFF Delay | Int16 | sec | PreChem_DosingOFF
none | TLS_preChem_DosingON | Pre Chemical Dosing ON Delay | Int16 | sec | preChem_DosingON
none | TLS_Prelime_ADR | Prelime auto dose rate setpoint operator selecti | Digital |  | Prelime_ADR
none | TLS_Prelime_ADSP | Pre-lime dose rate auto-calculated setpoint | Float32 | mg/L | Prelime_ADSP
none | TLS_PreLime_Alk | Pre-Lime Alkalinity | Float32 | mg/L | PreLime_Alk
none | TLS_PreLime_DR | Pre Lime Dose Rate SP | Float32 | mg/L | PreLime_DR
none | TLS_PreLime_En | Pre lime dosing enabled by operator | Digital |  | PreLime_En
none | TLS_Prelime_FlowCalc | Pre Lime Calculated Flow Rate | Float32 | L/hr | Prelime_FlowCalc
none | TLS_preLime_LowCapAL | Pre lime capacity Alarm | Digital |  | preLime_LowCapAL
none | TLS_PreLime_LowCapRst | Pre Lime low capacity Alarm reset | Digital |  | PreLime_LowCapRst
none | TLS_PreLime_QPV | Lime to Raw Water usage | Float32 | kg | PreLime_QPV
none | TLS_PreLime_QPVDay | Yesterday Volume | Float32 | kg | PreLime_QPVDay
none | TLS_PreLime_QPVMTD | Month to Date Volume | Float32 | kg | PreLime_QPVMTD
none | TLS_PreLimeAcidClean1Step | Pre Lime Slurry Tank 1 Cleaning Step | Int16 |  | PreLimeAcidClean1Step
none | TLS_PreLimeAcidClean2Step | Pre Lime Slurry Tank 2 Cleaning Step | Int16 |  | PreLimeAcidClean2Step
none | TLS_PreLimeAcidCleanBoosterFlowSP | Pre Lime Slurry Tanks Cleaning Booster Flow SP | Float32 | L/s | PreLimeAcidCleanBoosterFlowSP
none | TLS_PreLimeAcidCleanCancel | Pre Lime Slurry Tanks Acid Clean Cancel | Digital |  | PreLimeAcidCleanCancel
none | TLS_PreLimeAcidCleanEnable | Pre Lime Slurry Tanks Acid Clean Enable | Digital |  | PreLimeAcidCleanEnable
none | TLS_PreLimeAcidCleanFlushTimeSP | Pre Lime Slurry Tanks Cleaning Flush Time SP | Int16 | min | PreLimeAcidCleanFlushTimeSP
none | TLS_PreLimeAcidCleanMixerRunTimeSP | Pre Lime Slurry Tanks Cleaning Mixer Run Time SP | Int16 | min | PreLimeAcidCleanMixerRunTimeSP
none | TLS_PreLimeAcidCleanMixerStopSP | Pre Lime Slurry Tanks Cleaning Mixer Stop Lvl SP | Float32 | % | PreLimeAcidCleanMixerStopSP
none | TLS_PreLimeAcidCleanPause | Pre Lime Slurry Tanks Acid Clean Pause | Digital |  | PreLimeAcidCleanPause
none | TLS_PreLimeAcidCleanRunning | Pre Lime Slurry Tanks Acid Clean Running | Digital |  | PreLimeAcidCleanRunning
none | TLS_PreLimeAcidCleanStart | Pre Lime Slurry Tanks Acid Clean Start | Digital |  | PreLimeAcidCleanStart
none | TLS_PreLimeAcidCleanStopSP | Pre Lime Slurry Tanks Cleaning Stop Level SP | Float32 | % | PreLimeAcidCleanStopSP
none | TLS_PreLimeBoosterAVAL | PreLime Booster System Available | Digital |  | PreLimeBoosterAVAL
none | TLS_PreLimeDoseRateChange | PreLime Dose Rate Change | Float32 | kg | PreLimeDoseRateChange
none | TLS_PreLimeDoseRateChangeSum | PreLime Dose Rate Change Sum | Float32 | kg | PreLimeDoseRateChangeSum
none | TLS_PreLimeDoseRateSP | Pre Lime Dose Rate Setpoint | Float32 | mg/L | PreLimeDoseRateSP
none | TLS_PreLimeDosingAVAL | PreLime Dosing Available | Digital |  | PreLimeDosingAVAL
none | TLS_PreLimeDsoingAvailable | Pre Lime Dosing System Available | Digital |  | PreLimeDsoingAvailable
none | TLS_PreLimeFeederRateSP | Pre Lime Feeder Rate Setpoint (Calibration) | Float32 | kg/hr | PreLimeFeederRateSP
none | TLS_PreLimeFeederWeightAlarm | PreLime Feeder Weight Change Alarm | Digital |  | PreLimeFeederWeightAlarm
none | TLS_PreLimeFlushTimeRemaining | Pre Lime Flush Time Remaining | Int32 | Min | PreLimeFlushTimeRemaining
none | TLS_PreLimeFlushTimeSP | Pre Lime Flush Time Setpoint | Int32 | Min | PreLimeFlushTimeSP
none | TLS_PreLimeHopperAerationMode | Pre Lime Hopper Aerator Mode | Int16 |  | PreLimeHopperAerationMode
none | TLS_PreLimeHopperAerationOffTime | Pre Lime Hopper Aerator Off Time SP | Int16 | s | PreLimeHopperAerationOffTime
none | TLS_PreLimeHopperAerationOffTimeSP1 | Pre Lime Hopper Aerator Off Time SP | Int16 | s | PreLimeHopperAerationOffTimeSP1
none | TLS_PreLimeHopperAerationOffTimeSP2 | Pre Lime Hopper Aerator Off Time SP | Int16 | s | PreLimeHopperAerationOffTimeSP2
none | TLS_PreLimeHopperAerationOffTimeSP3 | Pre Lime Hopper Aerator Off Time SP | Int16 | s | PreLimeHopperAerationOffTimeSP3
none | TLS_PreLimeHopperAerationOffTimeSP4 | Pre Lime Hopper Aerator Off Time SP | Int16 | s | PreLimeHopperAerationOffTimeSP4
none | TLS_PreLimeHopperAerationOffTimeSP5 | Pre Lime Hopper Aerator Off Time SP | Int16 | s | PreLimeHopperAerationOffTimeSP5
none | TLS_PreLimeHopperAerationOffTimeSP6 | Pre Lime Hopper Aerator Off Time SP | Int16 | s | PreLimeHopperAerationOffTimeSP6
none | TLS_PreLimeHopperAerationOffTimeSP7 | Pre Lime Hopper Aerator Off Time SP | Int16 | s | PreLimeHopperAerationOffTimeSP7
none | TLS_PreLimeHopperAerationOffTimeSP8 | Pre Lime Hopper Aerator Off Time SP | Int16 | s | PreLimeHopperAerationOffTimeSP8
none | TLS_PreLimeHopperAerationOffTimeSP9 | Pre Lime Hopper Aerator Off Time SP | Int16 | s | PreLimeHopperAerationOffTimeSP9
none | TLS_PreLimeHopperAerationOnTime | Pre Lime Hopper Aeration On Time SP | Int16 | s | PreLimeHopperAerationOnTime
none | TLS_PreLimeHopperAerationOnTimeSP1 | Pre Lime Hopper Aeration On Time SP | Int16 | s | PreLimeHopperAerationOnTimeSP1
none | TLS_PreLimeHopperAerationOnTimeSP2 | Pre Lime Hopper Aeration On Time SP | Int16 | s | PreLimeHopperAerationOnTimeSP2
none | TLS_PreLimeHopperAerationOnTimeSP3 | Pre Lime Hopper Aeration On Time SP | Int16 | s | PreLimeHopperAerationOnTimeSP3
none | TLS_PreLimeHopperAerationOnTimeSP4 | Pre Lime Hopper Aeration On Time SP | Int16 | s | PreLimeHopperAerationOnTimeSP4
none | TLS_PreLimeHopperAerationOnTimeSP5 | Pre Lime Hopper Aeration On Time SP | Int16 | s | PreLimeHopperAerationOnTimeSP5
none | TLS_PreLimeHopperAerationOnTimeSP6 | Pre Lime Hopper Aeration On Time SP | Int16 | s | PreLimeHopperAerationOnTimeSP6
none | TLS_PreLimeHopperAerationOnTimeSP7 | Pre Lime Hopper Aeration On Time SP | Int16 | s | PreLimeHopperAerationOnTimeSP7
none | TLS_PreLimeHopperAerationOnTimeSP8 | Pre Lime Hopper Aeration On Time SP | Int16 | s | PreLimeHopperAerationOnTimeSP8
none | TLS_PreLimeHopperAerationOnTimeSP9 | Pre Lime Hopper Aeration On Time SP | Int16 | s | PreLimeHopperAerationOnTimeSP9
none | TLS_PreLimeHopperEnable | Pre-Lime Hopper Fill Enable | Digital |  | PreLimeHopperEnable
none | TLS_PreLimeHopperFillCancel | Pre Lime Hopper Fill Cancel when filling Silo | Digital |  | PreLimeHopperFillCancel
none | TLS_PreLimeHopperFillManual | Pre Lime Hopper Fill Manual Operator | Digital |  | PreLimeHopperFillManual
none | TLS_PreLimeHopperVibrationMode | Pre Lime Hopper Vibrator Mode | Int16 |  | PreLimeHopperVibrationMode
none | TLS_PreLimeHopperVibrationOffTime | Pre Lime Hopper Vibrator Off Time SP | Int16 | s | PreLimeHopperVibrationOffTime
none | TLS_PreLimeHopperVibrationOffTimeSP1 | Pre Lime Hopper Vibrator Off Time SP | Int16 | s | PreLimeHopperVibrationOffTimeSP1
none | TLS_PreLimeHopperVibrationOffTimeSP2 | Pre Lime Hopper Vibrator Off Time SP | Int16 | s | PreLimeHopperVibrationOffTimeSP2
none | TLS_PreLimeHopperVibrationOffTimeSP3 | Pre Lime Hopper Vibrator Off Time SP | Int16 | s | PreLimeHopperVibrationOffTimeSP3
none | TLS_PreLimeHopperVibrationOffTimeSP4 | Pre Lime Hopper Vibrator Off Time SP | Int16 | s | PreLimeHopperVibrationOffTimeSP4
none | TLS_PreLimeHopperVibrationOffTimeSP5 | Pre Lime Hopper Vibrator Off Time SP | Int16 | s | PreLimeHopperVibrationOffTimeSP5
none | TLS_PreLimeHopperVibrationOffTimeSP6 | Pre Lime Hopper Vibrator Off Time SP | Int16 | s | PreLimeHopperVibrationOffTimeSP6
none | TLS_PreLimeHopperVibrationOffTimeSP7 | Pre Lime Hopper Vibrator Off Time SP | Int16 | s | PreLimeHopperVibrationOffTimeSP7
none | TLS_PreLimeHopperVibrationOffTimeSP8 | Pre Lime Hopper Vibrator Off Time SP | Int16 | s | PreLimeHopperVibrationOffTimeSP8
none | TLS_PreLimeHopperVibrationOffTimeSP9 | Pre Lime Hopper Vibrator Off Time SP | Int16 | s | PreLimeHopperVibrationOffTimeSP9
none | TLS_PreLimeHopperVibrationOnTime | Pre Lime Hopper Vibration On Time SP | Int16 | s | PreLimeHopperVibrationOnTime
none | TLS_PreLimeHopperVibrationOnTimeSP1 | Pre Lime Hopper Vibration On Time SP | Int16 | s | PreLimeHopperVibrationOnTimeSP1
none | TLS_PreLimeHopperVibrationOnTimeSP2 | Pre Lime Hopper Vibration On Time SP | Int16 | s | PreLimeHopperVibrationOnTimeSP2
none | TLS_PreLimeHopperVibrationOnTimeSP3 | Pre Lime Hopper Vibration On Time SP | Int16 | s | PreLimeHopperVibrationOnTimeSP3
none | TLS_PreLimeHopperVibrationOnTimeSP4 | Pre Lime Hopper Vibration On Time SP | Int16 | s | PreLimeHopperVibrationOnTimeSP4
none | TLS_PreLimeHopperVibrationOnTimeSP5 | Pre Lime Hopper Vibration On Time SP | Int16 | s | PreLimeHopperVibrationOnTimeSP5
none | TLS_PreLimeHopperVibrationOnTimeSP6 | Pre Lime Hopper Vibration On Time SP | Int16 | s | PreLimeHopperVibrationOnTimeSP6
none | TLS_PreLimeHopperVibrationOnTimeSP7 | Pre Lime Hopper Vibration On Time SP | Int16 | s | PreLimeHopperVibrationOnTimeSP7
none | TLS_PreLimeHopperVibrationOnTimeSP8 | Pre Lime Hopper Vibrator On Time SP | Int16 | s | PreLimeHopperVibrationOnTimeSP8
none | TLS_PreLimeHopperVibrationOnTimeSP9 | Pre Lime Hopper Vibration On Time SP | Int16 | s | PreLimeHopperVibrationOnTimeSP9
none | TLS_PreLimeLightsOn | Pre Lime Area Lighting Control | Digital |  | PreLimeLightsOn
none | TLS_PreLimeNew_En | New Pre lime dosing enabled by operator | Digital |  | PreLimeNew_En
none | TLS_PreLimePc_High_Enb | Select Pre Lime High Capacity Pump | Digital |  | PreLimePc_High_Enb
none | TLS_PreLimePc_SP | Pre Lime Dosing Pump Capacity Setpoint | Float32 | L/Hr | PreLimePc_SP
none | TLS_PreLimePuritySP | Pre Lime Purity Setpoint | Float32 | % | PreLimePuritySP
none | TLS_PreLimeRequiredDoseRate | Pre Lime Required Dose Rate | Float32 | kg/hr | PreLimeRequiredDoseRate
none | TLS_PreLimeRequiredFeederSpeed | Pre Lime Required Feeder Speed | Float32 | % | PreLimeRequiredFeederSpeed
none | TLS_PreLimeSiloAerationMode | Pre Lime Silo Aerator Mode | Int16 |  | PreLimeSiloAerationMode
none | TLS_PreLimeSiloAerationOffTimeSP | Pre Lime Silo Aerator Off Time SP | Int16 | s | PreLimeSiloAerationOffTimeSP
none | TLS_PreLimeSiloAerationOnTimeSP | Pre Lime Silo Aeration On Time SP | Int16 | s | PreLimeSiloAerationOnTimeSP
none | TLS_PreLimeSiloCollectorCleanTimeSP | Pre Lime Silo DustCollector Clean Time SP | Int16 | min | PreLimeSiloCollectorCleanTimeSP
none | TLS_PreLimeSiloFillAVAL | PreLime Silo Fill Available | Digital |  | PreLimeSiloFillAVAL
none | TLS_PreLimeSiloFillMaxTime | PreLime Silo Filling Sequence Maximum Time | Int16 | Min | PreLimeSiloFillMaxTime
none | TLS_PreLimeSiloFillMaxTimeAL | PreLime Silo Filling Sequence Max Time Alarm | Digital |  | PreLimeSiloFillMaxTimeAL
none | TLS_PreLimeSiloFillRng | Pre Lime Silo Fill Running | Digital |  | PreLimeSiloFillRng
none | TLS_PreLimeSiloFillStart | PreLime Silo Filling Sequence Start | Digital |  | PreLimeSiloFillStart
none | TLS_PreLimeSiloFillState | PreLime Silo Filling Sequence State | Int16 |  | PreLimeSiloFillState
none | TLS_PreLimeSiloFillStop | PreLime Silo Filling Sequence Stop | Digital |  | PreLimeSiloFillStop
none | TLS_PreLimeSiloVibratorMode | Pre Lime Silo Vibrator Mode | Int16 |  | PreLimeSiloVibratorMode
none | TLS_PreLimeSiloVibratorOffTimeSP | Pre Lime Silo Vibrator Off Time SP | Int16 | s | PreLimeSiloVibratorOffTimeSP
none | TLS_PreLimeSiloVibratorOnTimeSP | Pre Lime Silo Vibrator On Time SP | Int16 | s | PreLimeSiloVibratorOnTimeSP
none | TLS_PreLimeSlurryTank1Concentration | Pre Lime Slurry Tank 1 Concentration | Float32 | g/L | PreLimeSlurryTank1Concentration
none | TLS_PreLimeSlurryTank1ConcHighAL | Pre Lime Slurry Tank 1 Concentration High Alarm | Digital |  | PreLimeSlurryTank1ConcHighAL
none | TLS_PreLimeSlurryTank2Concentration | Pre Lime Slurry Tank 1 Concentration | Float32 | g/L | PreLimeSlurryTank2Concentration
none | TLS_PreLimeSlurryTank2ConcHighAL | Pre Lime Slurry Tank 2 Concentration High Alarm | Digital |  | PreLimeSlurryTank2ConcHighAL
none | TLS_PreLimeSlurryTankConcentration | Pre Lime Slurry Tank Concentration | Float32 | g/L | PreLimeSlurryTankConcentration
none | TLS_PreLimeSlurryTankLevelMinSP | Pre Lime Slurry Tanks Level Minimum SP | Float32 | % | PreLimeSlurryTankLevelMinSP
none | TLS_PreLimeTrain1AVAL | PreLime Train 1 Available | Digital |  | PreLimeTrain1AVAL
none | TLS_PreLimeTrain2AVAL | PreLime Train 2 Available | Digital |  | PreLimeTrain2AVAL
none | TLS_Priminsvce | No. of primary filters currently in service | Int16 |  | Priminsvce
none | TLS_PriminsvceMaxSP | Maximum no. primary filters on duty setpoint | Int16 |  | PriminsvceMaxSP
none | TLS_PriminsvceMinSP | Minimum no. primary filters on duty setpoint | Int16 |  | PriminsvceMinSP
none | TLS_PrimOvrLapSP | Threshold SP for no. filters queued for overlap | Int16 |  | PrimOvrLapSP
none | TLS_PrimQNo01 | Number of filter in primary queue position 1 | Int16 |  | PrimQNo01
none | TLS_PrimQNo02 | Number of filter in primary queue position 2 | Int16 |  | PrimQNo02
none | TLS_PrimQNo03 | Number of filter in primary queue position 3 | Int16 |  | PrimQNo03
none | TLS_PrimQNo04 | Number of filter in primary queue position 4 | Int16 |  | PrimQNo04
none | TLS_PrimQNo05 | Number of filter in primary queue position 5 | Int16 |  | PrimQNo05
none | TLS_PrimQNo06 | Number of filter in primary queue position 6 | Int16 |  | PrimQNo06
none | TLS_PrimQNo07 | Number of filter in primary queue position 7 | Int16 |  | PrimQNo07
none | TLS_PrimQNo08 | Number of filter in primary queue position 8 | Int16 |  | PrimQNo08
none | TLS_PrimQNo09 | Number of filter in primary queue position 9 | Int16 |  | PrimQNo09
none | TLS_PrimQNo10 | Number of filter in primary queue position 10 | Int16 |  | PrimQNo10
none | TLS_PrimQNo11 | Number of filter in primary queue position 11 | Int16 |  | PrimQNo11
none | TLS_PrimQNo12 | Number of filter in primary queue position 12 | Int16 |  | PrimQNo12
none | TLS_PrimQPriWgt01 | Priority weighting of filter in primary queue po | Digital |  | PrimQPriWgt01
none | TLS_PrimQPriWgt02 | Priority weighting of filter in primary queue po | Digital |  | PrimQPriWgt02
none | TLS_PrimQPriWgt03 | Priority weighting of filter in primary queue po | Digital |  | PrimQPriWgt03
none | TLS_PrimQPriWgt04 | Priority weighting of filter in primary queue po | Digital |  | PrimQPriWgt04
none | TLS_PrimQPriWgt05 | Priority weighting of filter in primary queue po | Digital |  | PrimQPriWgt05
none | TLS_PrimQPriWgt06 | Priority weighting of filter in primary queue po | Digital |  | PrimQPriWgt06
none | TLS_PrimQPriWgt07 | Priority weighting of filter in primary queue po | Digital |  | PrimQPriWgt07
none | TLS_PrimQPriWgt08 | Priority weighting of filter in primary queue po | Digital |  | PrimQPriWgt08
none | TLS_PrimQPriWgt09 | Priority weighting of filter in primary queue po | Digital |  | PrimQPriWgt09
none | TLS_PrimQPriWgt10 | Priority weighting of filter in primary queue po | Digital |  | PrimQPriWgt10
none | TLS_PrimQPriWgt11 | Priority weighting of filter in primary queue po | Digital |  | PrimQPriWgt11
none | TLS_PrimQPriWgt12 | Priority weighting of filter in primary queue po | Digital |  | PrimQPriWgt12
none | TLS_PrimQTm01 | Time in queue of filter in primary queue positio | Float32 | hr | PrimQTm01
none | TLS_PrimQTm02 | Time in queue of filter in primary queue positio | Float32 | hr | PrimQTm02
none | TLS_PrimQTm03 | Time in queue of filter in primary queue positio | Float32 | hr | PrimQTm03
none | TLS_PrimQTm04 | Time in queue of filter in primary queue positio | Float32 | hr | PrimQTm04
none | TLS_PrimQTm05 | Time in queue of filter in primary queue positio | Float32 | hr | PrimQTm05
none | TLS_PrimQTm06 | Time in queue of filter in primary queue positio | Float32 | hr | PrimQTm06
none | TLS_PrimQTm07 | Time in queue of filter in primary queue positio | Float32 | hr | PrimQTm07
none | TLS_PrimQTm08 | Time in queue of filter in primary queue positio | Float32 | hr | PrimQTm08
none | TLS_PrimQTm09 | Time in queue of filter in primary queue positio | Float32 | hr | PrimQTm09
none | TLS_PrimQTm10 | Time in queue of filter in primary queue positio | Float32 | hr | PrimQTm10
none | TLS_PrimQTm11 | Time in queue of filter in primary queue positio | Float32 | hr | PrimQTm11
none | TLS_PrimQTm12 | Time in queue of filter in primary queue positio | Float32 | hr | PrimQTm12
none | TLS_PrimTurbAL_Dly | Primary Turbidity HACCP Action Limit Delay | Float32 | Min | PrimTurbAL_Dly
none | TLS_PrimTurbCCP_En | Primary Turbidity HACCP Alarm Enable | Digital |  | PrimTurbCCP_En
none | TLS_PrimTurbCL_Dly | Primary Turbidity HACCP Critical Limit Delay | Float32 | Min | PrimTurbCL_Dly
none | TLS_PrimTurbHAL_Alm | Primary Turbidity HACCP High Action Limit Alarm | Digital |  | PrimTurbHAL_Alm
none | TLS_PrimTurbHAL_SP | Primary Turbidity HACCP High Action Limit SP | Float32 | NTU | PrimTurbHAL_SP
none | TLS_PrimTurbHCL_Alm | Primary Turbidity HACCP High Critical Limit Alar | Digital |  | PrimTurbHCL_Alm
none | TLS_PrimTurbHCL_SP | Primary Turbidity HACCP High Critical Limit SP | Float32 | NTU | PrimTurbHCL_SP
none | TLS_Prod_kWhDay | Total energy production daily | Float32 | kWh | Prod_kWhDay
none | TLS_Prod_kWhMTD | Total energy production MTD | Float32 | kWh | Prod_kWhMTD
none | TLS_Prod_kWhPV | Energy production real-time | Float32 | kWh | Prod_kWhPV
none | TLS_PS3094LLAL | Instrument air supply low low Alarm | Digital |  | PS3094LLAL | LLAL |  | PS3094
none | TLS_PS41102HiAL | Acid Recirculation Pressure High Alarm | Digital |  | PS41102HiAL | 2HiAL |  | PS4110
none | TLS_PS41102HiDI | Acid Recirculation Pressure High | Digital |  | PS41102HiDI | 2HiDI |  | PS4110
none | TLS_PS41110HiAL |  | Digital |  | PS41110HiAL | 0HiAL |  | PS4111
none | TLS_PS41110HiDI | Lime Water Dosing Pump 3 Discharge Pressure High | Digital |  | PS41110HiDI | 0HiDI |  | PS4111
none | TLS_PS41110LoAL |  | Digital |  | PS41110LoAL | 0LoAL |  | PS4111
none | TLS_PS41110LoDI | Lime Water Dosing Pump 3 Suction Pressure Low | Digital |  | PS41110LoDI | 0LoDI |  | PS4111
none | TLS_PS41111HiAL |  | Digital |  | PS41111HiAL | 1HiAL |  | PS4111
none | TLS_PS41111LoAL |  | Digital |  | PS41111LoAL | 1LoAL |  | PS4111
none | TLS_PS41112HiAL |  | Digital |  | PS41112HiAL | 2HiAL |  | PS4111
none | TLS_PS41112HiDI | Lime Water Dosing Pump 2 Discharge Pressure High | Digital |  | PS41112HiDI | 2HiDI |  | PS4111
none | TLS_PS41112LoAL |  | Digital |  | PS41112LoAL | 2LoAL |  | PS4111
none | TLS_PS41112LoDI | Lime Water Dosing Pump 2 Suction Pressure Low | Digital |  | PS41112LoDI | 2LoDI |  | PS4111
none | TLS_PS41114HiAL |  | Digital |  | PS41114HiAL | 4HiAL |  | PS4111
none | TLS_PS41114HiDI | Sludge Pump 1 Discharge Pressure High | Digital |  | PS41114HiDI | 4HiDI |  | PS4111
none | TLS_PS41114LoAL |  | Digital |  | PS41114LoAL | 4LoAL |  | PS4111
none | TLS_PS41114LoDI | Sludge Pump 1 Suction Pressure Low | Digital |  | PS41114LoDI | 4LoDI |  | PS4111
none | TLS_PS41115HiAL |  | Digital |  | PS41115HiAL | 5HiAL |  | PS4111
none | TLS_PS41115HiDI | Sludge Pump 2 Discharge Pressure High | Digital |  | PS41115HiDI | 5HiDI |  | PS4111
none | TLS_PS41115LoAL |  | Digital |  | PS41115LoAL | 5LoAL |  | PS4111
none | TLS_PS41115LoDI | Sludge Pump 2 Suction Pressure Low | Digital |  | PS41115LoDI | 5LoDI |  | PS4111
none | TLS_PS41130LoAL |  | Digital |  | PS41130LoAL | 0LoAL |  | PS4113
none | TLS_PS41131LoDI | Dilution Water Pump 1 Pressure Low | Digital |  | PS41131LoDI | 1LoDI |  | PS4113
none | TLS_PS41134LoDI | Service Water Pump 1 Pressure Low | Digital |  | PS41134LoDI | 4LoDI |  | PS4113
none | TLS_PS41143LoAL |  | Digital |  | PS41143LoAL | 3LoAL |  | PS4114
none | TLS_PS41143LoDI | Polymer Process Water Pressure Low | Digital |  | PS41143LoDI | 3LoDI |  | PS4114
none | TLS_PS4131HHAL | PS4131HH Alarm output to PMI | Digital |  | PS4131HHAL | AL |  | PS4131HH
none | TLS_PS4131HHRst | PS4131HH Alarm reset | Digital |  | PS4131HHRst | Rst |  | PS4131HH
none | TLS_PS4131LLAL | PS4131LL Alarm output to PMI | Digital |  | PS4131LLAL | AL |  | PS4131LL
none | TLS_PS4131LLRst | PS4131LL Alarm reset | Digital |  | PS4131LLRst | Rst |  | PS4131LL
none | TLS_PS4132HHAL | PS4132HH Alarm output to PMI | Digital |  | PS4132HHAL | AL |  | PS4132HH
none | TLS_PS4132HHRst | PS4132HH Alarm reset | Digital |  | PS4132HHRst | Rst |  | PS4132HH
none | TLS_PS4132LLAL | PS4132LL Alarm output to PMI | Digital |  | PS4132LLAL | AL |  | PS4132LL
none | TLS_PS4132LLRst | PS4132LL Alarm reset | Digital |  | PS4132LLRst | Rst |  | PS4132LL
none | TLS_PS4165HiAL | Post Lime Acid Pressure High Alarm | Digital |  | PS4165HiAL | HiAL |  | PS4165
none | TLS_PS4165HiDI | Post Lime Acid Pressure High | Digital |  | PS4165HiDI | HiDI |  | PS4165
none | TLS_PS4187LoAL | Pre-Lime Booster Pump 1 Pressure Low Alarm | Digital |  | PS4187LoAL | LoAL |  | PS4187
none | TLS_PS4187LoDI | Raw Water Booster Pump 1 Pressure Low | Digital |  | PS4187LoDI | LoDI |  | PS4187
none | TLS_PS4188LoAL | Pre-Lime Booster Pump 2 Pressure Low Alarm | Digital |  | PS4188LoAL | LoAL |  | PS4188
none | TLS_PS4188LoDI | Raw Water Booster Pump 2 Pressure Low | Digital |  | PS4188LoDI | LoDI |  | PS4188
none | TLS_PS4189LoAL | Pre-Lime Booster Pump 3 Pressure Low Alarm | Digital |  | PS4189LoAL | LoAL |  | PS4189
none | TLS_PS4189LoDI | Raw Water Booster Pump 3 Pressure Low | Digital |  | PS4189LoDI | LoDI |  | PS4189
none | TLS_PS4301LoAL | PS4301Lo Alarm output to PMI | Digital |  | PS4301LoAL | LoAL |  | PS4301
none | TLS_PS4301Rst | PS4301 Alarm reset | Digital |  | PS4301Rst | Rst |  | PS4301
none | TLS_PS4305LoAL | PS4305Lo Alarm output to PMI | Digital |  | PS4305LoAL | LoAL |  | PS4305
none | TLS_PS4305Rst | PS4305 Alarm reset | Digital |  | PS4305Rst | Rst |  | PS4305
none | TLS_PS4331HHAL | PS4331HH Alarm output to PMI | Digital |  | PS4331HHAL | HHAL |  | PS4331
none | TLS_PS4331LLAL | PS4331LL Alarm output to PMI | Digital |  | PS4331LLAL | LLAL |  | PS4331
none | TLS_PS4331Rst | PS4331 Alarm reset | Digital |  | PS4331Rst | Rst |  | PS4331
none | TLS_PS4332HHAL | PS4332HH Alarm output to PMI | Digital |  | PS4332HHAL | HHAL |  | PS4332
none | TLS_PS4332LLAL | PS4332LL Alarm output to PMI | Digital |  | PS4332LLAL | LLAL |  | PS4332
none | TLS_PS4332Rst | PS4332 Alarm reset | Digital |  | PS4332Rst | Rst |  | PS4332
none | TLS_PS4371LoAL | PS4371Lo Alarm output to PMI | Digital |  | PS4371LoAL | LoAL |  | PS4371
none | TLS_PS4371Rst | PS4371 Alarm reset | Digital |  | PS4371Rst | Rst |  | PS4371
none | TLS_PS4631LoAL | Pot perm dose pumps disch. press. low Alarm | Digital |  | PS4631LoAL | LoAL |  | PS4631
none | TLS_PS4651_3LLAL | Pot perm flush water pressure low low Alarm | Digital |  | PS4651_3LLAL | LLAL |  | PS4651_3
none | TLS_PS5301LLAL |  | Digital |  | PS5301LLAL | LLAL |  | PS5301
none | TLS_PS8081LLAL |  | Digital |  | PS8081LLAL | LLAL |  | PS8081
none | TLS_PT3095FORCE | PT3095 Compressed Air Receiver Force Enabled | Digital |  | PT3095FORCE | FORCE |  | PT3095
none | TLS_PT3095HHAL | PT3095 Compressed Air Receiver High High Alarm | Digital |  | PT3095HHAL | HHAL |  | PT3095
none | TLS_PT3095HiAL | PT3095 Compressed Air Receiver High Alarm | Digital |  | PT3095HiAL | HiAL |  | PT3095
none | TLS_PT3095LLAL | PT3095 Compressed Air Receiver Low Alarm | Digital |  | PT3095LLAL | LLAL |  | PT3095
none | TLS_PT3095LoAL | PT3095 Compressed Air Receiver Low Alarm | Digital |  | PT3095LoAL | LoAL |  | PT3095
none | TLS_PT3095LpAL | PT3095 Compressed Air Receiver Loop Fault Alarm | Digital |  | PT3095LpAL | LpAL |  | PT3095
none | TLS_PT3095PV | PT3095 Compressed Air Receiver Pressure | Float32 | kPa | PT3095PV | PV |  | PT3095
none | TLS_PT3095PVFORCE | PT3095 Compressed Air Receiver Pressure Forced | Float32 | kPa | PT3095PVFORCE | PVFORCE |  | PT3095
none | TLS_PT3095PVHH | PT3095 Compressed Air Receiver HH Setpoint | Float32 | kPa | PT3095PVHH | PVHH |  | PT3095
none | TLS_PT3095PVHi | PT3095 Compressed Air Receiver H Setpoint | Float32 | kPa | PT3095PVHi | PVHi |  | PT3095
none | TLS_PT3095PVLL | PT3095 Compressed Air Receiver LL Setpoint | Float32 | kPa | PT3095PVLL | PVLL |  | PT3095
none | TLS_PT3095PVLo | PT3095 Compressed Air Receiver L Setpoint | Float32 | kPa | PT3095PVLo | PVLo |  | PT3095
none | TLS_PT3095RateAL | PT3095 Compressed Air Receiver Rate Alarm | Digital |  | PT3095RateAL | RateAL |  | PT3095
none | TLS_PT3095SttSP | Compressed Air Receiver Fail to Start Press SP | Float32 | kPa | PT3095SttSP | SttSP |  | PT3095
none | TLS_PT3096FORCE | PT3096 Analogue Input Forced | Digital |  | PT3096FORCE | FORCE |  | PT3096
none | TLS_PT3096HHAL | PT3096 HH Pressure Alarm | Digital |  | PT3096HHAL | HHAL |  | PT3096
none | TLS_PT3096HiAL | PT3096 Hi Pressure Alarm | Digital |  | PT3096HiAL | HiAL |  | PT3096
none | TLS_PT3096LLAL | PT3096 LL Alarm | Digital |  | PT3096LLAL | LLAL |  | PT3096
none | TLS_PT3096LoAL | PT3096 Lo Pressure Alarm | Digital |  | PT3096LoAL | LoAL |  | PT3096
none | TLS_PT3096LpAL | PT3096 Loop Alarm | Digital |  | PT3096LpAL | LpAL |  | PT3096
none | TLS_PT3096PV | PT3096 Pre-Lime Air Pressure | Float32 | kPa | PT3096PV | PV |  | PT3096
none | TLS_PT3096PVForce | PT3096 Process Value Forced | Float32 | kPa | PT3096PVForce | PVForce |  | PT3096
none | TLS_PT3096PVHH | PT3096 Process Value HH Setpoint | Float32 | kPa | PT3096PVHH | PVHH |  | PT3096
none | TLS_PT3096PVHi | PT3096 Process Value High Setpoint | Float32 | kPa | PT3096PVHi | PVHi |  | PT3096
none | TLS_PT3096PVLL | PT3096 Process Value LL Setpoint | Float32 | kPa | PT3096PVLL | PVLL |  | PT3096
none | TLS_PT3096PVLo | PT3096 Process Value L Setpoint | Float32 | kPa | PT3096PVLo | PVLo |  | PT3096
none | TLS_PT3096RateAL | PT3096 Rate Alarm | Digital |  | PT3096RateAL | RateAL |  | PT3096
none | TLS_PT41136FORCE | PT41136 Post Lime Service Water Pressure Analo | Digital |  | PT41136FORCE | FORCE |  | PT41136
none | TLS_PT41136HHAL | PT41136 Post Lime Service Water Pressure HH F | Digital |  | PT41136HHAL | HHAL |  | PT41136
none | TLS_PT41136HiAL | PT41136 Post Lime Service Water Pressure Hi Fl | Digital |  | PT41136HiAL | HiAL |  | PT41136
none | TLS_PT41136LLAL | PT41136 Post Lime Service Water Pressure LL Al | Digital |  | PT41136LLAL | LLAL |  | PT41136
none | TLS_PT41136LoAL | PT41136 Post Lime Service Water Pressure Lo Fl | Digital |  | PT41136LoAL | LoAL |  | PT41136
none | TLS_PT41136LpAL | PT41136 Post Lime Service Water Pressure Loop | Digital |  | PT41136LpAL | LpAL |  | PT41136
none | TLS_PT41136PV | PT41136 Post Lime Service Water Pressure | Float32 | kPa | PT41136PV | PV |  | PT41136
none | TLS_PT41136PVForce | PT41136 Post Lime Service Water Pressure Proces | Float32 | kPa | PT41136PVForce | PVForce |  | PT41136
none | TLS_PT41136PVHH | PT41136 Post Lime Service Water Pressure Process | Float32 | kPa | PT41136PVHH | PVHH |  | PT41136
none | TLS_PT41136PVHi | PT41136 Post Lime Service Water Pressure Proces | Float32 | kPa | PT41136PVHi | PVHi |  | PT41136
none | TLS_PT41136PVLL | PT41136 Post Lime Service Water Pressure Proces | Float32 | kPa | PT41136PVLL | PVLL |  | PT41136
none | TLS_PT41136PVLo | PT41136 Post Lime Service Water Pressure Proc | Float32 | kPa | PT41136PVLo | PVLo |  | PT41136
none | TLS_PT41136RateAL | PT41136 Post Lime Service Water Pressure Rate | Digital |  | PT41136RateAL | RateAL |  | PT41136
none | TLS_PT41136StartSP | Lime Service Water Pressure Start SP | Float32 | kPa | PT41136StartSP | StartSP |  | PT41136
none | TLS_PT41136StopSP | Lime Service Water Pressure Stop SP | Float32 | kPa | PT41136StopSP | StopSP |  | PT41136
none | TLS_PT4155Force | PT4155 Force | Digital |  | PT4155Force | Force |  | PT4155
none | TLS_PT4155HHAL | PT4155 High High Alarm | Digital |  | PT4155HHAL | HHAL |  | PT4155
none | TLS_PT4155HiAL | PT4155 High Alarm | Digital |  | PT4155HiAL | HiAL |  | PT4155
none | TLS_PT4155LLAL | PT4155 Low Low Alarm | Digital |  | PT4155LLAL | LLAL |  | PT4155
none | TLS_PT4155LoAL | PT4155 Low Alarm | Digital |  | PT4155LoAL | LoAL |  | PT4155
none | TLS_PT4155LpAL | PT4155 Loop Fault Alarm | Digital |  | PT4155LpAL | LpAL |  | PT4155
none | TLS_PT4155LpFlt | PT4155 Loop Fault | Digital |  | PT4155LpFlt | LpFlt |  | PT4155
none | TLS_PT4155PV | PT4155PV Scaled Value | Float32 | kPa | PT4155PV | PV |  | PT4155
none | TLS_PT4155PVForce | PT4155 Force value from SCADA | Float32 | kPa | PT4155PVForce | PVForce |  | PT4155
none | TLS_PT4155PVHH | PT4155 PMI High High Alarm Setpoint | Float32 | kPa | PT4155PVHH | PVHH |  | PT4155
none | TLS_PT4155PVHi | PT4155 PMI High Alarm Setpoint | Float32 | kPa | PT4155PVHi | PVHi |  | PT4155
none | TLS_PT4155PVLL | PT4155 PMI Low Low Alarm Setpoint | Float32 | kPa | PT4155PVLL | PVLL |  | PT4155
none | TLS_PT4155PVLo | PT4155 PMI Low Alarm Setpoint | Float32 | kPa | PT4155PVLo | PVLo |  | PT4155
none | TLS_PT4155RateAL | PT4155 Rate of Change Alarm | Digital |  | PT4155RateAL | RateAL |  | PT4155
none | TLS_PT4191_1FORCE | PT4191_1 Analogue Input Forced | Digital |  | PT4191_1FORCE | FORCE |  | PT4191_1
none | TLS_PT4191_1HHAL | PT4191_1 HH Pressure Alarm | Digital |  | PT4191_1HHAL | HHAL |  | PT4191_1
none | TLS_PT4191_1HiAL | PT4191_1 Hi Pressure Alarm | Digital |  | PT4191_1HiAL | HiAL |  | PT4191_1
none | TLS_PT4191_1LLAL | PT4191_1 LL Alarm | Digital |  | PT4191_1LLAL | LLAL |  | PT4191_1
none | TLS_PT4191_1LoAL | PT4191_1 Lo Pressure Alarm | Digital |  | PT4191_1LoAL | LoAL |  | PT4191_1
none | TLS_PT4191_1LpAL | PT4191_1 Loop Alarm | Digital |  | PT4191_1LpAL | LpAL |  | PT4191_1
none | TLS_PT4191_1PV | PT4191.1 Pre-Lime Booster 1 Pressure | Float32 | kPa | PT4191_1PV | PV |  | PT4191_1
none | TLS_PT4191_1PVForce | PT4191_1 Process Value Forced | Float32 | kPa | PT4191_1PVForce | PVForce |  | PT4191_1
none | TLS_PT4191_1PVHH | PT4191_1 Process Value HH Setpoint | Float32 | kPa | PT4191_1PVHH | PVHH |  | PT4191_1
none | TLS_PT4191_1PVHi | PT4191_1 Process Value High Setpoint | Float32 | kPa | PT4191_1PVHi | PVHi |  | PT4191_1
none | TLS_PT4191_1PVLL | PT4191_1 Process Value LL Setpoint | Float32 | kPa | PT4191_1PVLL | PVLL |  | PT4191_1
none | TLS_PT4191_1PVLo | PT4191_1 Process Value L Setpoint | Float32 | kPa | PT4191_1PVLo | PVLo |  | PT4191_1
none | TLS_PT4191_1RateAL | PT4191_1 Rate Alarm | Digital |  | PT4191_1RateAL | RateAL |  | PT4191_1
none | TLS_PT4191_2FORCE | PT4191_2 Analogue Input Forced | Digital |  | PT4191_2FORCE | FORCE |  | PT4191_2
none | TLS_PT4191_2HHAL | PT4191_2 HH Alarm | Digital |  | PT4191_2HHAL | HHAL |  | PT4191_2
none | TLS_PT4191_2HiAL | PT4191_2 Hi Alarm | Digital |  | PT4191_2HiAL | HiAL |  | PT4191_2
none | TLS_PT4191_2LLAL | PT4191_2 LL Alarm | Digital |  | PT4191_2LLAL | LLAL |  | PT4191_2
none | TLS_PT4191_2LoAL | PT4191_2 Lo Alarm | Digital |  | PT4191_2LoAL | LoAL |  | PT4191_2
none | TLS_PT4191_2LpAL | PT4191_2 Loop Fail Alarm | Digital |  | PT4191_2LpAL | LpAL |  | PT4191_2
none | TLS_PT4191_2PV | PT4191.2 Pre-Lime Booster 2 Pressure | Float32 | kPa | PT4191_2PV | PV |  | PT4191_2
none | TLS_PT4191_2PVForce | PT4191_2 Process Value Forced | Float32 | kPa | PT4191_2PVForce | PVForce |  | PT4191_2
none | TLS_PT4191_2PVHH | PT4191_2 Process Value HH Setpoint | Float32 | kPa | PT4191_2PVHH | PVHH |  | PT4191_2
none | TLS_PT4191_2PVHi | PT4191_2 Process Value High Setpoint | Float32 | kPa | PT4191_2PVHi | PVHi |  | PT4191_2
none | TLS_PT4191_2PVLL | PT4191_2 Process Value LL Setpoint | Float32 | kPa | PT4191_2PVLL | PVLL |  | PT4191_2
none | TLS_PT4191_2PVLo | PT4191_2 Process Value L Setpoint | Float32 | kPa | PT4191_2PVLo | PVLo |  | PT4191_2
none | TLS_PT4191_2RateAL | PT4191_2 Rate Alarm | Digital |  | PT4191_2RateAL | RateAL |  | PT4191_2
none | TLS_PT6351PV | NV6351 Discharge Pressure | Float32 | bar | PT6351PV | PV |  | PT6351
none | TLS_PT6352PV | NV6352 Discharge Pressure | Float32 | bar | PT6352PV | PV |  | PT6352
none | TLS_PT6353PV | NV6353 Discharge Pressure | Float32 | bar | PT6353PV | PV |  | PT6353
none | TLS_PT6510HHAL | PT6510 High High Alarm | Digital |  | PT6510HHAL | HHAL |  | PT6510
none | TLS_PT6510HiAL | PT6510 High Alarm | Digital |  | PT6510HiAL | HiAL |  | PT6510
none | TLS_PT6510LLAL | PT6510 Low Low Alarm | Digital |  | PT6510LLAL | LLAL |  | PT6510
none | TLS_PT6510LoAL | PT6510 Low Alarm | Digital |  | PT6510LoAL | LoAL |  | PT6510
none | TLS_PT6510LpAL | PT6510 Loop fault alarm | Digital |  | PT6510LpAL | LpAL |  | PT6510
none | TLS_PT6510LpFlt | PT6510 Loop fault input | Digital |  | PT6510LpFlt | LpFlt |  | PT6510
none | TLS_PT6510PV | Sludge Pit Pressure | Float32 | kPa | PT6510PV | PV |  | PT6510
none | TLS_PT6510PVForce | PT6510 Force Setpoint From SCADA | Float32 | kPa | PT6510PVForce | PVForce |  | PT6510
none | TLS_PT6510PVHH | PT6510 High High Setpoint From SCADA | Float32 | kPa | PT6510PVHH | PVHH |  | PT6510
none | TLS_PT6510PVHi | PT6510 High Setpoint From SCADA | Float32 | kPa | PT6510PVHi | PVHi |  | PT6510
none | TLS_PT6510PVLL | PT6510 Low Low Setpoint From SCADA | Float32 | kPa | PT6510PVLL | PVLL |  | PT6510
none | TLS_PT6510PVLo | PT6510 Low Setpoint From SCADA | Float32 | kPa | PT6510PVLo | PVLo |  | PT6510
none | TLS_PT6510RateAL | PT6510 Rate Of Change Alarm | Digital |  | PT6510RateAL | RateAL |  | PT6510
none | TLS_PT8600_1Force |  | Digital |  | PT8600_1Force | Force |  | PT8600_1
none | TLS_PT8600_1HHAL | PT8600_1 High High Alarm | Digital |  | PT8600_1HHAL | HHAL |  | PT8600_1
none | TLS_PT8600_1HiAL | PT8600_1 High Alarm | Digital |  | PT8600_1HiAL | HiAL |  | PT8600_1
none | TLS_PT8600_1LLAL | PT8600_1 Low Low Alarm | Digital |  | PT8600_1LLAL | LLAL |  | PT8600_1
none | TLS_PT8600_1LoAL | PT8600_1 Low Alarm | Digital |  | PT8600_1LoAL | LoAL |  | PT8600_1
none | TLS_PT8600_1LpAL | PT8600_1 Loop Fault Alarm | Digital |  | PT8600_1LpAL | LpAL |  | PT8600_1
none | TLS_PT8600_1PV | LOX Storage Pressure | Float32 | kPa | PT8600_1PV | PV |  | PT8600_1
none | TLS_PT8600_1PVForce |  | Float32 | kPa | PT8600_1PVForce | PVForce |  | PT8600_1
none | TLS_PT8600_1PVHH | PT8600_1 PMI High High Alarm Setpoint | Float32 | kPa | PT8600_1PVHH | PVHH |  | PT8600_1
none | TLS_PT8600_1PVHi | PT8600_1 PMI High Alarm Setpoint | Float32 | kPa | PT8600_1PVHi | PVHi |  | PT8600_1
none | TLS_PT8600_1PVLL | PT8600_1 PMI Low Low Alarm Setpoint | Float32 | kPa | PT8600_1PVLL | PVLL |  | PT8600_1
none | TLS_PT8600_1PVLo | PT8600_1 PMI Low Alarm Setpoint | Float32 | kPa | PT8600_1PVLo | PVLo |  | PT8600_1
none | TLS_PT8600_1RateAL | PT8600_1 Rate Of Change Alarm | Digital |  | PT8600_1RateAL | RateAL |  | PT8600_1
none | TLS_PT8600_2Force |  | Digital |  | PT8600_2Force | Force |  | PT8600_2
none | TLS_PT8600_2HHAL | PT8600_2 High High Alarm | Digital |  | PT8600_2HHAL | HHAL |  | PT8600_2
none | TLS_PT8600_2HiAL | PT8600_2 High Alarm | Digital |  | PT8600_2HiAL | HiAL |  | PT8600_2
none | TLS_PT8600_2LLAL | PT8600_2 Low Low Alarm | Digital |  | PT8600_2LLAL | LLAL |  | PT8600_2
none | TLS_PT8600_2LoAL | PT8600_2 Low Alarm | Digital |  | PT8600_2LoAL | LoAL |  | PT8600_2
none | TLS_PT8600_2LpAL | PT8600_2 Loop Fault Alarm | Digital |  | PT8600_2LpAL | LpAL |  | PT8600_2
none | TLS_PT8600_2PV | PSA Outlet Pressure | Float32 | kPa | PT8600_2PV | PV |  | PT8600_2
none | TLS_PT8600_2PVForce |  | Float32 | kPa | PT8600_2PVForce | PVForce |  | PT8600_2
none | TLS_PT8600_2PVHH | PT8600_2 PMI High High Alarm Setpoint | Float32 | kPa | PT8600_2PVHH | PVHH |  | PT8600_2
none | TLS_PT8600_2PVHi | PT8600_2 PMI High Alarm Setpoint | Float32 | kPa | PT8600_2PVHi | PVHi |  | PT8600_2
none | TLS_PT8600_2PVLL | PT8600_2 PMI Low Low Alarm Setpoint | Float32 | kPa | PT8600_2PVLL | PVLL |  | PT8600_2
none | TLS_PT8600_2PVLo | PT8600_2 PMI Low Alarm Setpoint | Float32 | kPa | PT8600_2PVLo | PVLo |  | PT8600_2
none | TLS_PT8600_2RateAL | PT8600_2 Rate Of Change Alarm | Digital |  | PT8600_2RateAL | RateAL |  | PT8600_2
none | TLS_PT8600_3devAL |  | Digital |  | PT8600_3devAL | devAL |  | PT8600_3
none | TLS_PT8600_3Force |  | Digital |  | PT8600_3Force | Force |  | PT8600_3
none | TLS_PT8600_3HHAL | PT8600_3 High High Alarm | Digital |  | PT8600_3HHAL | HHAL |  | PT8600_3
none | TLS_PT8600_3HiAL | PT8600_3 High Alarm | Digital |  | PT8600_3HiAL | HiAL |  | PT8600_3
none | TLS_PT8600_3LLAL | PT8600_3 Low Low Alarm | Digital |  | PT8600_3LLAL | LLAL |  | PT8600_3
none | TLS_PT8600_3LoAL | PT8600_3 Low Alarm | Digital |  | PT8600_3LoAL | LoAL |  | PT8600_3
none | TLS_PT8600_3LpAL | PT8600_3 Loop Fault Alarm | Digital |  | PT8600_3LpAL | LpAL |  | PT8600_3
none | TLS_PT8600_3PV | Oxygen System Discharge Pressure | Float32 | kPa | PT8600_3PV | PV |  | PT8600_3
none | TLS_PT8600_3PVForce |  | Float32 | kPa | PT8600_3PVForce | PVForce |  | PT8600_3
none | TLS_PT8600_3PVHH | PT8600_3 PMI High High Alarm Setpoint | Float32 | kPa | PT8600_3PVHH | PVHH |  | PT8600_3
none | TLS_PT8600_3PVHi | PT8600_3 PMI High Alarm Setpoint | Float32 | kPa | PT8600_3PVHi | PVHi |  | PT8600_3
none | TLS_PT8600_3PVLL | PT8600_3 PMI Low Low Alarm Setpoint | Float32 | kPa | PT8600_3PVLL | PVLL |  | PT8600_3
none | TLS_PT8600_3PVLo | PT8600_3 PMI Low Alarm Setpoint | Float32 | kPa | PT8600_3PVLo | PVLo |  | PT8600_3
none | TLS_PT8600_3RateAL | PT8600_3 Rate Of Change Alarm | Digital |  | PT8600_3RateAL | RateAL |  | PT8600_3
none | TLS_PuritySP | Purity Factor | Float32 | % | PuritySP
none | TLS_Q1150_0Rst | Q11500 Alarm reset | Digital |  | Q1150_0Rst
none | TLS_Q11500ClsAL | Alarm output to PMI | Digital |  | Q11500ClsAL
none | TLS_Q11500ClsDI |  | Digital |  | Q11500ClsDI
none | TLS_Q11500ClsRst | Q11500Cls Alarm reset | Digital |  | Q11500ClsRst
none | TLS_Q11500Rst | Q11500 Alarm reset | Digital |  | Q11500Rst
none | TLS_QF4916_PV | Total Treated Water PV From PLC | Float32 | ML | QF4916_PV | PV | 6FIT916 | QF4916 | Treated Water Main Flowmeter | Flowmeter Totaliser | Treated Water | Treated Water Storage
none | TLS_QF4916Fluoride_PV | Fluoridated Water Total PV From PLC | Float32 | ML | QF4916Fluoride_PV | Fluoride_PV | 6FIT916 | QF4916 | Treated Water Main Flowmeter | Flowmeter Totaliser | Treated Water | Treated Water Storage
none | TLS_QF4916FluoridePV | Fluoridated Water Total PV To PLC | Float32 | ML | QF4916FluoridePV | FluoridePV | 6FIT916 | QF4916 | Treated Water Main Flowmeter | Flowmeter Totaliser | Treated Water | Treated Water Storage
none | TLS_QF4916PV | Total Treated Water PV To PLC | Float32 | ML | QF4916PV | PV | 6FIT916 | QF4916 | Treated Water Main Flowmeter | Flowmeter Totaliser | Treated Water | Treated Water Storage
none | TLS_QF4916Total | FT4916 Alternate Totaliser | Float32 | ML | QF4916Total | Total | 6FIT916 | QF4916 | Treated Water Main Flowmeter | Flowmeter Totaliser | Treated Water | Treated Water Storage
none | TLS_QF4926Total | FT4926 Alternate Totaliser | Float32 | ML | QF4926Total | Total | 6FIT926 | QF4926 | Treated Water Main Flowmeter | Flowmeter Totaliser | Treated Water | Treated Water Storage
none | TLS_QT5051Max |  | Float32 | ML | QT5051Max | Max |  | QT5051 | Stage 2 Flowmeter | Flowmeter | Treated Water | Treated Water Distribution
none | TLS_QT5051PV | Maroochy Dist.System Stored Volume | Float32 | ML | QT5051PV | PV |  | QT5051 | Stage 2 Flowmeter | Flowmeter | Treated Water | Treated Water Distribution
none | TLS_QT5052LpAL | QT5052 Loop Fault Alarm | Digital |  | QT5052LpAL | LpAL |  | QT5052
none | TLS_QT5052Max |  | Float32 | ML | QT5052Max | Max |  | QT5052
none | TLS_QT5052PV | Caloundra Dist.System Stored Volume | Float32 | ML | QT5052PV | PV |  | QT5052
none | TLS_RawFloPVClo | Raw Water Flow Control Limit | Float32 | L/s | RawFloPVClo
none | TLS_RepeatFlushTime4131 | Prel Lime Pumps Repeat Flush Time | Int16 | hrs | RepeatFlushTime4131
none | TLS_RepeatFlushTime4133 | Post Lime Pumps Repeat Flush Time | Int16 | hrs | RepeatFlushTime4133
none | TLS_RepeatFlushTime4141 | Residual Lime Pumps Repeat Flush Time | Int16 | hrs | RepeatFlushTime4141
none | TLS_ReqChlorinatorpos |  | Float32 | % | ReqChlorinatorpos
none | TLS_ReqLimeDosing | Required lime Dosing L/hr | Float32 | L/hr | ReqLimeDosing
none | TLS_ReqLimeFlow | Required lime Dosing Rate | Float32 | kg/hr | ReqLimeFlow
none | TLS_ResLime_DR | Residual Lime Dose Rate SP | Float32 | mg/L | ResLime_DR
none | TLS_ResLime_En | Residual lime dosing enabled by operator | Digital |  | ResLime_En
none | TLS_ResLime_FlowCalc | Residual Lime Calculated Flow Rate | Float32 | L/hr | ResLime_FlowCalc
none | TLS_ResLime_LowCapAL | Residual Lime low capacity Alarm | Digital |  | ResLime_LowCapAL
none | TLS_ResLime_LowCapRst | Residual Lime Low Capacity Alarm reset | Digital |  | ResLime_LowCapRst
none | TLS_ResLime_QPV | Lime to Residual Treatment usage | Float32 | kg | ResLime_QPV
none | TLS_ResLime_QPVDay | Yesterday Volume | Float32 | kg | ResLime_QPVDay
none | TLS_ResLime_QPVMTD | Month to Date Volume | Float32 | kg | ResLime_QPVMTD
none | TLS_ResLimePc_SP | Residual Lime Dosing Pump Capacity Setpoint | Float32 | L/Hr | ResLimePc_SP
none | TLS_RestartVolSP | Restart Volume Setpoint | Float32 | ML | RestartVolSP
none | TLS_S1000ACMT01StpAL | SYS01A CMT01 Shutdown condition Alarm | Digital |  | S1000ACMT01StpAL
none | TLS_S1000ACMT01StpOvr | SYS01A CMT01 Shutdown condition Override | Digital |  | S1000ACMT01StpOvr
none | TLS_S1000ACMT01SttOK | SYS01 CMT01 Startup condition OK | Digital |  | S1000ACMT01SttOK
none | TLS_S1000ACMT01SttOvr | SYS01A CMT01 Startup condition Override | Digital |  | S1000ACMT01SttOvr
none | TLS_S1000ACMT02StpAL | SYS01A CMT02 Shutdown condition Alarm | Digital |  | S1000ACMT02StpAL
none | TLS_S1000ACMT02StpOvr | SYS01A CMT02 Shutdown condition Override | Digital |  | S1000ACMT02StpOvr
none | TLS_S1000ACMT02SttOK | SYS01 CMT02 Startup condition OK | Digital |  | S1000ACMT02SttOK
none | TLS_S1000ACMT02SttOvr | SYS01A CMT02 Startup condition Override | Digital |  | S1000ACMT02SttOvr
none | TLS_S1000ACMT03StpAL | SYS01A CMT03 Shutdown condition Alarm | Digital |  | S1000ACMT03StpAL
none | TLS_S1000ACMT03StpOvr | SYS01A CMT03 Shutdown condition Override | Digital |  | S1000ACMT03StpOvr
none | TLS_S1000ACMT03SttOK | SYS01 CMT03 Startup condition OK | Digital |  | S1000ACMT03SttOK
none | TLS_S1000ACMT03SttOvr | SYS01A CMT03 Startup condition Override | Digital |  | S1000ACMT03SttOvr
none | TLS_S1000AEN | SYS01A enabled | Digital |  | S1000AEN
none | TLS_S1000AflowCapAL | System 01 Flow capacity Alarm | Digital |  | S1000AflowCapAL
none | TLS_S1000AFlwCap | Hydro Current flow capacity | Float32 | L/s | S1000AFlwCap
none | TLS_S1000AStpAct | SYS01 Shutdown condition Active | Digital |  | S1000AStpAct
none | TLS_S1000AStpOvr | SYS01A Shutdown condition Override | Digital |  | S1000AStpOvr
none | TLS_S1000AStpTrg | S1000 Shutdown condition active and NOT override | Digital |  | S1000AStpTrg
none | TLS_S1000ASttOK | SYS01 Startup condition OK | Digital |  | S1000ASttOK
none | TLS_S1000ASttOvr | SYS01A Startup condition Override | Digital |  | S1000ASttOvr
none | TLS_S1000BCMT01StpAL | SYS01B CMT01 Shutdown condition Alarm | Digital |  | S1000BCMT01StpAL
none | TLS_S1000BCMT01StpOvr | SYS01B CMT01 Shutdown condition Override | Digital |  | S1000BCMT01StpOvr
none | TLS_S1000BCMT01SttOK | SYS01B CMT01 Startup condition OK | Digital |  | S1000BCMT01SttOK
none | TLS_S1000BCMT01SttOvr | SYS01B CMT01 Startup condition Override | Digital |  | S1000BCMT01SttOvr
none | TLS_S1000BCMT02StpAL | SYS01B CMT01Shutdown condition Alarm | Digital |  | S1000BCMT02StpAL
none | TLS_S1000BCMT02StpOvr | SYS01B CMT02 Shutdown condition Override | Digital |  | S1000BCMT02StpOvr
none | TLS_S1000BCMT02SttOK | SYS01B CMT01 Startup condition OK | Digital |  | S1000BCMT02SttOK
none | TLS_S1000BCMT02SttOvr | SYS01B CMT02 Startup condition Override | Digital |  | S1000BCMT02SttOvr
none | TLS_S1000BCMT03StpAL | SYS01B CMT01 Shutdown condition Alarm | Digital |  | S1000BCMT03StpAL
none | TLS_S1000BCMT03StpOvr | SYS01B CMT03 Shutdown condition Override | Digital |  | S1000BCMT03StpOvr
none | TLS_S1000BCMT03SttOK | SYS01B CMT01 Startup condition OK | Digital |  | S1000BCMT03SttOK
none | TLS_S1000BCMT03SttOvr | SYS01B CMT03 Startup condition Override | Digital |  | S1000BCMT03SttOvr
none | TLS_S1000BEn | SYS01B enabled | Digital |  | S1000BEn
none | TLS_S1000BflowCapAL | Sys01B Flow Capacity Alarm | Digital |  | S1000BflowCapAL
none | TLS_S1000BFlwCap | Raw Water FCV Current flow capacity | Float32 | L/s | S1000BFlwCap
none | TLS_S1000BStpAct | SYS01 Shutdown condition Active | Digital |  | S1000BStpAct
none | TLS_S1000BStpOvr | SYS01B Shutdown condition Override | Digital |  | S1000BStpOvr
none | TLS_S1000BStpTrg | S1000 Shutdown condition active and NOT override | Digital |  | S1000BStpTrg
none | TLS_S1000BSttOK | SYS01 Startup condition OK | Digital |  | S1000BSttOK
none | TLS_S1000BSttOvr | SYS01B Startup condition Override | Digital |  | S1000BSttOvr
none | TLS_S1000CMT07StpAL | SYS01 CMT07 Shutdown condition Alarm | Digital |  | S1000CMT07StpAL
none | TLS_S1000CMT07StpOvr | SYS01CMT07 Shutdown condition Override | Digital |  | S1000CMT07StpOvr
none | TLS_S1000CMT07SttOK | SYS01CMT07 Startup condition OK | Digital |  | S1000CMT07SttOK
none | TLS_S1000CMT07SttOvr | SYS01CMT07 Startup condition Override | Digital |  | S1000CMT07SttOvr
none | TLS_S1800CMT01StpAL | SYS03 CMT01 Shutdown condition Alarm | Digital |  | S1800CMT01StpAL
none | TLS_S1800CMT01StpOvr | SYS03CMT01 Shutdown condition Override | Digital |  | S1800CMT01StpOvr
none | TLS_S1800CMT01SttOK | SYS03 CMT01 Startup condition OK | Digital |  | S1800CMT01SttOK
none | TLS_S1800CMT01SttOvr | SYS03CMT01 Startup condition Override | Digital |  | S1800CMT01SttOvr
none | TLS_S1800CMT02StpAL | SYS03 CMT02 Shutdown condition Alarm | Digital |  | S1800CMT02StpAL
none | TLS_S1800CMT02StpOvr | SYS03CMT02 Shutdown condition Override | Digital |  | S1800CMT02StpOvr
none | TLS_S1800CMT02SttOK | SYS03 CMT02 Startup condition OK | Digital |  | S1800CMT02SttOK
none | TLS_S1800CMT02SttOvr | SYS03CMT02 Startup condition Override | Digital |  | S1800CMT02SttOvr
none | TLS_S1800CMT03StpAL | SYS03 CMT03 Shutdown condition Alarm | Digital |  | S1800CMT03StpAL
none | TLS_S1800CMT03StpOvr | SYS03CMT03 Shutdown condition Override | Digital |  | S1800CMT03StpOvr
none | TLS_S1800CMT03SttOK | SYS03 CMT03 Startup condition OK | Digital |  | S1800CMT03SttOK
none | TLS_S1800CMT03SttOvr | SYS03CMT03 Startup condition Override | Digital |  | S1800CMT03SttOvr
none | TLS_S1800En | SYS03 enabled | Digital |  | S1800En
none | TLS_S1800flowCapAL | SYS03 Flow capacity Alarm | Digital |  | S1800flowCapAL
none | TLS_S1800FlwCap | SYS03 Current flow capacity of subsystem (ML/Day | Float32 | L/s | S1800FlwCap
none | TLS_S1800StpAct | SYS03 Shutdown condition Active | Digital |  | S1800StpAct
none | TLS_S1800StpOvr | SYS03 Shutdown condition Override | Digital |  | S1800StpOvr
none | TLS_S1800StpTrg | S1800 Shutdown condition active and NOT override | Digital |  | S1800StpTrg
none | TLS_S1800SttOK | SYS03 Startup condition OK | Digital |  | S1800SttOK
none | TLS_S1800SttOvr | SYS03 Startup condition Override | Digital |  | S1800SttOvr
none | TLS_S2000ACMT01StpAL | SYS04A CMT01 Shutdown condition Alarm | Digital |  | S2000ACMT01StpAL
none | TLS_S2000ACMT01StpOvr | SYS04ACMT01 Shutdown condition Override | Digital |  | S2000ACMT01StpOvr
none | TLS_S2000ACMT01SttOK | SYS04A CMT01 Startup condition OK | Digital |  | S2000ACMT01SttOK
none | TLS_S2000ACMT01SttOvr | SYS04ACMT01 Startup condition Override | Digital |  | S2000ACMT01SttOvr
none | TLS_S2000ACMT02StpAL | SYS04A CMT02 Shutdown condition Alarm | Digital |  | S2000ACMT02StpAL
none | TLS_S2000ACMT02StpOvr | SYS04ACMT02 Shutdown condition Override | Digital |  | S2000ACMT02StpOvr
none | TLS_S2000ACMT02SttOK | SYS04A CMT02 Startup condition OK | Digital |  | S2000ACMT02SttOK
none | TLS_S2000ACMT02SttOvr | SYS04ACMT02 Startup condition Override | Digital |  | S2000ACMT02SttOvr
none | TLS_S2000ACMT03StpAL | SYS04A CMT03 Shutdown condition Alarm | Digital |  | S2000ACMT03StpAL
none | TLS_S2000ACMT03StpOvr | SYS04ACMT03 Shutdown condition Override | Digital |  | S2000ACMT03StpOvr
none | TLS_S2000ACMT03SttOK | SYS04A CMT03 Startup condition OK | Digital |  | S2000ACMT03SttOK
none | TLS_S2000ACMT03SttOvr | SYS04ACMT03 Startup condition Override | Digital |  | S2000ACMT03SttOvr
none | TLS_S2000ACMT04StpAL | SYS04A CMT04 Shutdown condition Alarm | Digital |  | S2000ACMT04StpAL
none | TLS_S2000ACMT04StpOvr | SYS04ACMT04 Shutdown condition Override | Digital |  | S2000ACMT04StpOvr
none | TLS_S2000ACMT04SttOK | SYS04A CMT04 Startup condition OK | Digital |  | S2000ACMT04SttOK
none | TLS_S2000ACMT04SttOvr | SYS04ACMT04 Startup condition Override | Digital |  | S2000ACMT04SttOvr
none | TLS_S2000ACMT05StpAL | SYS04A CMT05 Shutdown condition Alarm | Digital |  | S2000ACMT05StpAL
none | TLS_S2000ACMT05StpOvr | SYS04ACMT05 Shutdown condition Override | Digital |  | S2000ACMT05StpOvr
none | TLS_S2000ACMT05SttOK | SYS04A CMT05 Startup condition OK | Digital |  | S2000ACMT05SttOK
none | TLS_S2000ACMT05SttOvr | SYS04ACMT05 Startup condition Override | Digital |  | S2000ACMT05SttOvr
none | TLS_S2000ACMT06StpAL | SYS04A CMT06 Shutdown condition Alarm | Digital |  | S2000ACMT06StpAL
none | TLS_S2000ACMT06StpOvr | SYS04ACMT06 Shutdown condition Override | Digital |  | S2000ACMT06StpOvr
none | TLS_S2000ACMT06SttOK | SYS04A CMT06 Startup condition OK | Digital |  | S2000ACMT06SttOK
none | TLS_S2000ACMT06SttOvr | SYS04ACMT06 Startup condition Override | Digital |  | S2000ACMT06SttOvr
none | TLS_S2000ACMT07StpAL | SYS04A CMT07 Shutdown condition Alarm | Digital |  | S2000ACMT07StpAL
none | TLS_S2000ACMT07StpOvr | SYS04ACMT07 Shutdown condition Override | Digital |  | S2000ACMT07StpOvr
none | TLS_S2000ACMT07SttOK | SYS04A CMT07 Startup condition OK | Digital |  | S2000ACMT07SttOK
none | TLS_S2000ACMT07SttOvr | SYS04ACMT07 Startup condition Override | Digital |  | S2000ACMT07SttOvr
none | TLS_S2000ACMT08StpAL | S2000ACMT08 Shutdown condition Alarm | Digital |  | S2000ACMT08StpAL
none | TLS_S2000ACMT08StpOvr | S2000ACMT08 Shutdown condition Override | Digital |  | S2000ACMT08StpOvr
none | TLS_S2000ACMT08SttOK | S2000ACMT08 Startup condition OK | Digital |  | S2000ACMT08SttOK
none | TLS_S2000ACMT08SttOvr | S2000ACMT08 Startup condition Override | Digital |  | S2000ACMT08SttOvr
none | TLS_S2000AEn | SYS04A enabled | Digital |  | S2000AEn
none | TLS_S2000AflowCapAL | SYS04A Flow capacity Alarm | Digital |  | S2000AflowCapAL
none | TLS_S2000AFlwCap | Flocc Sed 1 Current flow capacity | Float32 | L/s | S2000AFlwCap
none | TLS_S2000AStpAct | SYS04A Shutdown condition Active | Digital |  | S2000AStpAct
none | TLS_S2000AStpOvr | SYS04A Shutdown condition Override | Digital |  | S2000AStpOvr
none | TLS_S2000AStpTrg | S2000A Shutdown condition active and NOT overrid | Digital |  | S2000AStpTrg
none | TLS_S2000ASttOK | SYS04 Startup condition OK | Digital |  | S2000ASttOK
none | TLS_S2000ASttOvr | SYS04A Startup condition Override | Digital |  | S2000ASttOvr
none | TLS_S2000BCMT01StpAL | SYS04B CMT01 Shutdown condition Alarm | Digital |  | S2000BCMT01StpAL
none | TLS_S2000BCMT01StpOvr | SYS01CMT01 Startup condition Override | Digital |  | S2000BCMT01StpOvr
none | TLS_S2000BCMT01SttOK | SYS04B CMT01 Startup condition OK | Digital |  | S2000BCMT01SttOK
none | TLS_S2000BCMT01SttOvr | SYS04BCMT01 Startup condition Override | Digital |  | S2000BCMT01SttOvr
none | TLS_S2000BCMT02StpAL | SYS04B CMT02 Shutdown condition Alarm | Digital |  | S2000BCMT02StpAL
none | TLS_S2000BCMT02StpOvr | SYS04BCMT02 Shutdown condition Override | Digital |  | S2000BCMT02StpOvr
none | TLS_S2000BCMT02SttOK | SYS04B CMT02 Startup condition OK | Digital |  | S2000BCMT02SttOK
none | TLS_S2000BCMT02SttOvr | SYS04BCMT02 Startup condition Override | Digital |  | S2000BCMT02SttOvr
none | TLS_S2000BCMT03StpAL | SYS04B CMT03 Shutdown condition Alarm | Digital |  | S2000BCMT03StpAL
none | TLS_S2000BCMT03StpOvr | SYS04BCMT03 Shutdown condition Override | Digital |  | S2000BCMT03StpOvr
none | TLS_S2000BCMT03SttOK | SYS04B CMT03 Startup condition OK | Digital |  | S2000BCMT03SttOK
none | TLS_S2000BCMT03SttOvr | SYS04BCMT03 Startup condition Override | Digital |  | S2000BCMT03SttOvr
none | TLS_S2000BCMT04StpAL | SYS04B CMT04 Shutdown condition Alarm | Digital |  | S2000BCMT04StpAL
none | TLS_S2000BCMT04StpOvr | SYS04BCMT04 Shutdown condition Override | Digital |  | S2000BCMT04StpOvr
none | TLS_S2000BCMT04SttOK | SYS04B CMT04 Startup condition OK | Digital |  | S2000BCMT04SttOK
none | TLS_S2000BCMT04SttOvr | SYS04BCMT04 Startup condition Override | Digital |  | S2000BCMT04SttOvr
none | TLS_S2000BCMT05StpAL | SYS04B CMT05 Shutdown condition Alarm | Digital |  | S2000BCMT05StpAL
none | TLS_S2000BCMT05StpOvr | SYS04BCMT05 Shutdown condition Override | Digital |  | S2000BCMT05StpOvr
none | TLS_S2000BCMT05SttOK | SYS04B CMT05 Startup condition OK | Digital |  | S2000BCMT05SttOK
none | TLS_S2000BCMT05SttOvr | SYS04BCMT05 Startup condition Override | Digital |  | S2000BCMT05SttOvr
none | TLS_S2000BCMT06StpAL | SYS04B CMT06 Shutdown condition Alarm | Digital |  | S2000BCMT06StpAL
none | TLS_S2000BCMT06StpOvr | SYS04BCMT06 Shutdown condition Override | Digital |  | S2000BCMT06StpOvr
none | TLS_S2000BCMT06SttOK | SYS04B CMT06 Startup condition OK | Digital |  | S2000BCMT06SttOK
none | TLS_S2000BCMT06SttOvr | SYS04BCMT06 Startup condition Override | Digital |  | S2000BCMT06SttOvr
none | TLS_S2000BCMT07StpAL | SYS04B CMT07 Shutdown condition Alarm | Digital |  | S2000BCMT07StpAL
none | TLS_S2000BCMT07StpOvr | SYS04BCMT07 Shutdown condition Override | Digital |  | S2000BCMT07StpOvr
none | TLS_S2000BCMT07SttOK | SYS04B CMT07 Startup condition OK | Digital |  | S2000BCMT07SttOK
none | TLS_S2000BCMT07SttOvr | SYS04BCMT07 Startup condition Override | Digital |  | S2000BCMT07SttOvr
none | TLS_S2000BCMT08StpAL | SYS04B CMT08 Shutdown condition Alarm | Digital |  | S2000BCMT08StpAL
none | TLS_S2000BCMT08StpOvr | SYS04BCMT08 Shutdown condition Override | Digital |  | S2000BCMT08StpOvr
none | TLS_S2000BCMT08SttOK | SYS04B CMT08 Startup condition OK | Digital |  | S2000BCMT08SttOK
none | TLS_S2000BCMT08SttOvr | SYS04BCMT08 Startup condition Override | Digital |  | S2000BCMT08SttOvr
none | TLS_S2000BCMT09StpAL | SYS04B CMT09 Shutdown condition Alarm | Digital |  | S2000BCMT09StpAL
none | TLS_S2000BCMT09StpOvr | SYS04BCMT09 Shutdown condition Override | Digital |  | S2000BCMT09StpOvr
none | TLS_S2000BCMT09SttOK | SYS04B CMT09 Startup condition OK | Digital |  | S2000BCMT09SttOK
none | TLS_S2000BCMT09SttOvr | SYS04BCMT09 Startup condition Override | Digital |  | S2000BCMT09SttOvr
none | TLS_S2000BCMT10StpAL | S2000BCMT10 Shutdown condition Alarm | Digital |  | S2000BCMT10StpAL
none | TLS_S2000BCMT10StpOvr | S2000BCMT10 Shutdown condition Override | Digital |  | S2000BCMT10StpOvr
none | TLS_S2000BCMT10SttOK | S2000BCMT10 Startup condition OK | Digital |  | S2000BCMT10SttOK
none | TLS_S2000BCMT10SttOvr | S2000BCMT10 Startup condition Override | Digital |  | S2000BCMT10SttOvr
none | TLS_S2000BEn | SYS04A enabled | Digital |  | S2000BEn
none | TLS_S2000BflowCapAL | SYS04b Flow capacity Alarm | Digital |  | S2000BflowCapAL
none | TLS_S2000BFlwCap | Flocc Sed 2 Current flow capacity | Float32 | L/s | S2000BFlwCap
none | TLS_S2000BStpAct | SYS04A Shutdown condition Active | Digital |  | S2000BStpAct
none | TLS_S2000BStpOvr | SYS04A Shutdown condition Override | Digital |  | S2000BStpOvr
none | TLS_S2000BStpTrg | S2000A Shutdown condition active and NOT overrid | Digital |  | S2000BStpTrg
none | TLS_S2000BSttOK | SYS04 Startup condition OK | Digital |  | S2000BSttOK
none | TLS_S2000BSttOvr | SYS04A Startup condition Override | Digital |  | S2000BSttOvr
none | TLS_S2ASV | Stage 2 Average Stored Volume | Float32 | ML | S2ASV
none | TLS_S2FlowDsHiAL | Stage 2 Flow Discrepancy Alarm | Digital |  | S2FlowDsHiAL
none | TLS_S2NHSV1 | Stage 2 Main Net Hour Stored Volume 1 | Float32 | ML | S2NHSV1
none | TLS_S2NHSV10 | Stage 2 Main Net Hour Stored Volume 10 | Float32 | ML | S2NHSV10
none | TLS_S2NHSV11 | Stage 2 Main Net Hour Stored Volume 11 | Float32 | ML | S2NHSV11
none | TLS_S2NHSV12 | Stage 2 Main Net Hour Stored Volume 12 | Float32 | ML | S2NHSV12
none | TLS_S2NHSV13 | Stage 2 Main Net Hour Stored Volume 13 | Float32 | ML | S2NHSV13
none | TLS_S2NHSV14 | Stage 2 Main Net Hour Stored Volume 14 | Float32 | ML | S2NHSV14
none | TLS_S2NHSV15 | Stage 2 Main Net Hour Stored Volume 15 | Float32 | ML | S2NHSV15
none | TLS_S2NHSV16 | Stage 2 Main Net Hour Stored Volume 16 | Float32 | ML | S2NHSV16
none | TLS_S2NHSV17 | Stage 2 Main Net Hour Stored Volume 17 | Float32 | ML | S2NHSV17
none | TLS_S2NHSV18 | Stage 2 Main Net Hour Stored Volume 18 | Float32 | ML | S2NHSV18
none | TLS_S2NHSV19 | Stage 2 Main Net Hour Stored Volume 19 | Float32 | ML | S2NHSV19
none | TLS_S2NHSV2 | Stage 2 Main Net Hour Stored Volume 2 | Float32 | ML | S2NHSV2
none | TLS_S2NHSV20 | Stage 2 Main Net Hour Stored Volume 20 | Float32 | ML | S2NHSV20
none | TLS_S2NHSV21 | Stage 2 Main Net Hour Stored Volume 21 | Float32 | ML | S2NHSV21
none | TLS_S2NHSV22 | Stage 2 Main Net Hour Stored Volume 22 | Float32 | ML | S2NHSV22
none | TLS_S2NHSV23 | Stage 2 Main Net Hour Stored Volume 23 | Float32 | ML | S2NHSV23
none | TLS_S2NHSV24 | Stage 2 Main Net Hour Stored Volume 24 | Float32 | ML | S2NHSV24
none | TLS_S2NHSV3 | Stage 2 Main Net Hour Stored Volume 3 | Float32 | ML | S2NHSV3
none | TLS_S2NHSV4 | Stage 2 Main Net Hour Stored Volume 4 | Float32 | ML | S2NHSV4
none | TLS_S2NHSV5 | Stage 2 Main Net Hour Stored Volume 5 | Float32 | ML | S2NHSV5
none | TLS_S2NHSV6 | Stage 2 Main Net Hour Stored Volume 6 | Float32 | ML | S2NHSV6
none | TLS_S2NHSV7 | Stage 2 Main Net Hour Stored Volume 7 | Float32 | ML | S2NHSV7
none | TLS_S2NHSV8 | Stage 2 Main Net Hour Stored Volume 8 | Float32 | ML | S2NHSV8
none | TLS_S2NHSV9 | Stage 2 Main Net Hour Stored Volume 9 | Float32 | ML | S2NHSV9
none | TLS_S2SupplyVolume | Stage 2 Last 24 hrs Stored Volume | Float32 | ML | S2SupplyVolume
none | TLS_S3000ACMT01StpAL |  | Digital |  | S3000ACMT01StpAL
none | TLS_S3000ACMT01Stpovr |  | Digital |  | S3000ACMT01Stpovr
none | TLS_S3000ACMT01SttOK |  | Digital |  | S3000ACMT01SttOK
none | TLS_S3000ACMT01Sttovr |  | Digital |  | S3000ACMT01Sttovr
none | TLS_S3000ACMT02StpAL |  | Digital |  | S3000ACMT02StpAL
none | TLS_S3000ACMT02Stpovr |  | Digital |  | S3000ACMT02Stpovr
none | TLS_S3000ACMT02SttOK |  | Digital |  | S3000ACMT02SttOK
none | TLS_S3000ACMT02Sttovr |  | Digital |  | S3000ACMT02Sttovr
none | TLS_S3000ACMT03StpAL |  | Digital |  | S3000ACMT03StpAL
none | TLS_S3000ACMT03StpOvr |  | Digital |  | S3000ACMT03StpOvr
none | TLS_S3000ACMT03SttOK |  | Digital |  | S3000ACMT03SttOK
none | TLS_S3000ACMT03Sttovr |  | Digital |  | S3000ACMT03Sttovr
none | TLS_S3000ACMT04StpAL |  | Digital |  | S3000ACMT04StpAL
none | TLS_S3000ACMT04StpOvr |  | Digital |  | S3000ACMT04StpOvr
none | TLS_S3000ACMT04SttOK |  | Digital |  | S3000ACMT04SttOK
none | TLS_S3000ACMT04Sttovr |  | Digital |  | S3000ACMT04Sttovr
none | TLS_S3000AEn | SYS10 enabled | Digital |  | S3000AEn
none | TLS_S3000AStpAct | S3000A Shutdown condition Active | Digital |  | S3000AStpAct
none | TLS_S3000AStpOvr | SYS10 Shutdown condition Override | Digital |  | S3000AStpOvr
none | TLS_S3000AStpTrg | S3000A Shutdown condition active and NOT overrid | Digital |  | S3000AStpTrg
none | TLS_S3000ASttOK | S3000A Startup condition OK | Digital |  | S3000ASttOK
none | TLS_S3000ASttOvr | SYS10 Startup condition Override | Digital |  | S3000ASttOvr
none | TLS_S3000BCMT01StpAL |  | Digital |  | S3000BCMT01StpAL
none | TLS_S3000BCMT01Stpovr | S3000BCMT01 Shutdown condition Override | Digital |  | S3000BCMT01Stpovr
none | TLS_S3000BCMT01SttOK | S3000BCMT01 Startup condition OK | Digital |  | S3000BCMT01SttOK
none | TLS_S3000BCMT01Sttovr | S3000BCMT01 Startup condition Override | Digital |  | S3000BCMT01Sttovr
none | TLS_S3000BCmt02StpAL |  | Digital |  | S3000BCmt02StpAL
none | TLS_S3000BCmt02Stpovr |  | Digital |  | S3000BCmt02Stpovr
none | TLS_S3000BCMT02SttOK | S3000BCMT02 Startup condition OK | Digital |  | S3000BCMT02SttOK
none | TLS_S3000BCMT02SttOvr | S3000BCMT02 Startup condition Override | Digital |  | S3000BCMT02SttOvr
none | TLS_S3000BEn |  | Digital |  | S3000BEn
none | TLS_S3000BStpAct | S3000B Shutdown condition Active | Digital |  | S3000BStpAct
none | TLS_S3000BStpOvr |  | Digital |  | S3000BStpOvr
none | TLS_S3000BStpTrg | S3000B Shutdown condition active and NOT overrid | Digital |  | S3000BStpTrg
none | TLS_S3000BSttOK | S3000B Startup condition OK | Digital |  | S3000BSttOK
none | TLS_S3000BSttOvr |  | Digital |  | S3000BSttOvr
none | TLS_S3100CMT01StpAL |  | Digital |  | S3100CMT01StpAL
none | TLS_S3100CMT01StpOvr | SYS05CMT01 Shutdown condition Override | Digital |  | S3100CMT01StpOvr
none | TLS_S3100CMT01SttOK | SYS05CMT01 Startup Condition OK | Digital |  | S3100CMT01SttOK
none | TLS_S3100CMT01SttOvr | SYS05CMT01 Startup condition Override | Digital |  | S3100CMT01SttOvr
none | TLS_S3100CMT02StpAL |  | Digital |  | S3100CMT02StpAL
none | TLS_S3100CMT02StpOvr | SYS05CMT02 Shutdown condition Override | Digital |  | S3100CMT02StpOvr
none | TLS_S3100CMT02SttOK | SYS05CMT02 Startup Condition OK | Digital |  | S3100CMT02SttOK
none | TLS_S3100CMT02SttOvr | SYS05CMT02 Startup condition Override | Digital |  | S3100CMT02SttOvr
none | TLS_S3100En | SYS05 enabled | Digital |  | S3100En
none | TLS_S3100flowCapAL | SYS05 Flow capacity Alarm | Digital |  | S3100flowCapAL
none | TLS_S3100FlwCap | Primary Filters Current flow capacity | Float32 | L/s | S3100FlwCap
none | TLS_S3100StpAct | SYS05 Shutdown condition Active | Digital |  | S3100StpAct
none | TLS_S3100StpOvr | SYS05 Shutdown condition Override | Digital |  | S3100StpOvr
none | TLS_S3100StpTrg | S3100 Shutdown condition active and NOT override | Digital |  | S3100StpTrg
none | TLS_S3100SttOK | SYS05 Startup condition OK | Digital |  | S3100SttOK
none | TLS_S3100SttOvr | SYS05 Startup condition Override | Digital |  | S3100SttOvr
none | TLS_S3300CMT01StpAL |  | Digital |  | S3300CMT01StpAL
none | TLS_S3300CMT01SttOK | S3300CMT01 Startup Condition OK | Digital |  | S3300CMT01SttOK
none | TLS_S3300En | SYS07 enabled | Digital |  | S3300En
none | TLS_S3300flowCapAL | SYS07 Flow capacity Alarm | Digital |  | S3300flowCapAL
none | TLS_S3300FlwCap | BAC Filters Current flow capacity | Float32 | L/s | S3300FlwCap
none | TLS_S3300StpAct | SYS07 Shutdown condition Active | Digital |  | S3300StpAct
none | TLS_S3300StpOvr | SYS07 Shutdown condition Override | Digital |  | S3300StpOvr
none | TLS_S3300StpTrg | S3300 Shutdown condition active and NOT override | Digital |  | S3300StpTrg
none | TLS_S3300SttOK | SYS07 Startup condition OK | Digital |  | S3300SttOK
none | TLS_S3300SttOvr | SYS07 Startup condition Override | Digital |  | S3300SttOvr
none | TLS_S4000CMT01StpAL | SYS11CMT01 Shutdown condition Alarm | Digital |  | S4000CMT01StpAL
none | TLS_S4000CMT01StpOvr | SYS11CMT01 Shutdown condition Override | Digital |  | S4000CMT01StpOvr
none | TLS_S4000CMT01SttOK | SYS11CMT01 Startup condition OK | Digital |  | S4000CMT01SttOK
none | TLS_S4000CMT01SttOvr | SYS11CMT01 Startup condition Override | Digital |  | S4000CMT01SttOvr
none | TLS_S4000CMT02StpAL | SYS11CMT02 Shutdown condition Alarm | Digital |  | S4000CMT02StpAL
none | TLS_S4000CMT02StpOvr | SYS11CMT02 Shutdown condition Override | Digital |  | S4000CMT02StpOvr
none | TLS_S4000CMT02SttOK | SYS11CMT02 Startup condition OK | Digital |  | S4000CMT02SttOK
none | TLS_S4000CMT02SttOvr | SYS11CMT02 Startup condition Override | Digital |  | S4000CMT02SttOvr
none | TLS_S4000CMT03StpAL | SYS11CMT03 Shutdown condition Alarm | Digital |  | S4000CMT03StpAL
none | TLS_S4000CMT03StpOvr | SYS11CMT03 Shutdown condition Override | Digital |  | S4000CMT03StpOvr
none | TLS_S4000CMT03SttOK | SYS11CMT03 Startup condition OK | Digital |  | S4000CMT03SttOK
none | TLS_S4000CMT03SttOvr | SYS11CMT03 Startup condition Override | Digital |  | S4000CMT03SttOvr
none | TLS_S4000CMT04StpAL | SYS11CMT04 Shutdown condition Alarm | Digital |  | S4000CMT04StpAL
none | TLS_S4000CMT04StpOvr | SYS11CMT04 Shutdown condition Override | Digital |  | S4000CMT04StpOvr
none | TLS_S4000CMT04SttOK | SYS11CMT04 Startup condition OK | Digital |  | S4000CMT04SttOK
none | TLS_S4000CMT04SttOvr | SYS11CMT04 Startup condition Override | Digital |  | S4000CMT04SttOvr
none | TLS_S4000CMT05StpAct | SYS11CMT05 Shutdown condition Active | Digital |  | S4000CMT05StpAct
none | TLS_S4000CMT05StpAL | SYS11CMT05 Shutdown condition Alarm | Digital |  | S4000CMT05StpAL
none | TLS_S4000CMT05StpOvr | SYS11CMT05 Shutdown condition Override | Digital |  | S4000CMT05StpOvr
none | TLS_S4000CMT05SttOK | SYS11CMT05 Startup condition OK | Digital |  | S4000CMT05SttOK
none | TLS_S4000CMT05SttOvr | SYS11CMT05 Startup condition Override | Digital |  | S4000CMT05SttOvr
none | TLS_S4000En | SYS11 enabled | Digital |  | S4000En
none | TLS_S4000StpAct | SYS11 Shutdown condition Active | Digital |  | S4000StpAct
none | TLS_S4000StpOvr | SYS11 Shutdown condition Override | Digital |  | S4000StpOvr
none | TLS_S4000StpTrg | S4000 Shutdown condition active and NOT override | Digital |  | S4000StpTrg
none | TLS_S4000SttOK | SYS11 Startup condition OK | Digital |  | S4000SttOK
none | TLS_S4000SttOvr | SYS11 Startup condition Override | Digital |  | S4000SttOvr
none | TLS_S4100CMT01StpAL | SYS12CMT01 Shutdown condition Alarm | Digital |  | S4100CMT01StpAL
none | TLS_S4100CMT01StpOvr | SYS12CMT01 Shutdown condition Override | Digital |  | S4100CMT01StpOvr
none | TLS_S4100CMT01SttOK | SYS12CMT01 Startup condition OK | Digital |  | S4100CMT01SttOK
none | TLS_S4100CMT01SttOvr | SYS12CMT01 Startup condition Override | Digital |  | S4100CMT01SttOvr
none | TLS_S4100CMT02StpAL | SYS12CMT02 Shutdown condition Alarm | Digital |  | S4100CMT02StpAL
none | TLS_S4100CMT02StpOvr | SYS12CMT02 Shutdown condition Override | Digital |  | S4100CMT02StpOvr
none | TLS_S4100CMT02SttOK | SYS12CMT02 Startup condition OK | Digital |  | S4100CMT02SttOK
none | TLS_S4100CMT02SttOvr | SYS12CMT02 Startup condition Override | Digital |  | S4100CMT02SttOvr
none | TLS_S4100CMT03StpAL | SYS12CMT03 Shutdown condition Alarm | Digital |  | S4100CMT03StpAL
none | TLS_S4100CMT03StpOvr | SYS12CMT03 Shutdown condition Override | Digital |  | S4100CMT03StpOvr
none | TLS_S4100CMT03SttOK | SYS12CMT03 Startup condition OK | Digital |  | S4100CMT03SttOK
none | TLS_S4100CMT03SttOvr | SYS12CMT03 Startup condition Override | Digital |  | S4100CMT03SttOvr
none | TLS_S4100CMT04StpAL | SYS12CMT04 Shutdown condition Alarm | Digital |  | S4100CMT04StpAL
none | TLS_S4100CMT04StpOvr | SYS12CMT04 Shutdown condition Override | Digital |  | S4100CMT04StpOvr
none | TLS_S4100CMT04SttOK | SYS12CMT04 Startup condition OK | Digital |  | S4100CMT04SttOK
none | TLS_S4100CMT04SttOvr | SYS12CMT04 Startup condition Override | Digital |  | S4100CMT04SttOvr
none | TLS_S4100CMT05StpAL | SYS12CMT05 Shutdown condition Alarm | Digital |  | S4100CMT05StpAL
none | TLS_S4100CMT05StpOvr | SYS12CMT05 Shutdown condition Override | Digital |  | S4100CMT05StpOvr
none | TLS_S4100CMT05SttOK | SYS12CMT05 Startup condition OK | Digital |  | S4100CMT05SttOK
none | TLS_S4100CMT05SttOvr | SYS12CMT05 Startup condition Override | Digital |  | S4100CMT05SttOvr
none | TLS_S4100CMT06StpAL | SYS12CMT06 Shutdown condition Alarm | Digital |  | S4100CMT06StpAL
none | TLS_S4100CMT06StpOvr | SYS12CMT06 Shutdown condition Override | Digital |  | S4100CMT06StpOvr
none | TLS_S4100CMT06SttOK | SYS12CMT06 Startup condition OK | Digital |  | S4100CMT06SttOK
none | TLS_S4100CMT06SttOvr | SYS12CMT06 Startup condition Override | Digital |  | S4100CMT06SttOvr
none | TLS_S4100CMT07StpAL | SYS12CMT07 Shutdown condition Alarm | Digital |  | S4100CMT07StpAL
none | TLS_S4100CMT07StpOvr | SYS12CMT07 Shutdown condition Override | Digital |  | S4100CMT07StpOvr
none | TLS_S4100CMT07SttOK | SYS12CMT07 Startup condition OK | Digital |  | S4100CMT07SttOK
none | TLS_S4100CMT07SttOvr | SYS12CMT07 Startup condition Override | Digital |  | S4100CMT07SttOvr
none | TLS_S4100En | SYS12 enabled | Digital |  | S4100En
none | TLS_S4100StpAct | SYS12 Shutdown condition Active | Digital |  | S4100StpAct
none | TLS_S4100StpOvr | SYS12 Shutdown condition Override | Digital |  | S4100StpOvr
none | TLS_S4100StpTrg | S4100 Shutdown condition active and NOT override | Digital |  | S4100StpTrg
none | TLS_S4100SttOK | SYS12 Startup condition OK | Digital |  | S4100SttOK
none | TLS_S4100SttOvr | SYS12 Startup condition Override | Digital |  | S4100SttOvr
none | TLS_S4300CMT01StpAL | SYS13CMT01 Shutdown condition Alarm | Digital |  | S4300CMT01StpAL
none | TLS_S4300CMT01StpOvr | SYS13CMT01 Shutdown condition Override | Digital |  | S4300CMT01StpOvr
none | TLS_S4300CMT01SttOK | SYS13CMT01 Startup condition OK | Digital |  | S4300CMT01SttOK
none | TLS_S4300CMT01SttOvr | SYS13CMT01 Startup condition Override | Digital |  | S4300CMT01SttOvr
none | TLS_S4300CMT02StpAL | SYS13CMT02 Shutdown condition Alarm | Digital |  | S4300CMT02StpAL
none | TLS_S4300CMT02StpOvr | SYS13CMT02 Shutdown condition Override | Digital |  | S4300CMT02StpOvr
none | TLS_S4300CMT02SttOK | SYS13CMT02 Startup condition OK | Digital |  | S4300CMT02SttOK
none | TLS_S4300CMT02SttOvr | SYS13CMT02 Startup condition Override | Digital |  | S4300CMT02SttOvr
none | TLS_S4300CMT03StpAL | SYS13CMT03 Shutdown condition Alarm | Digital |  | S4300CMT03StpAL
none | TLS_S4300CMT03StpOvr | SYS13CMT03 Shutdown condition Override | Digital |  | S4300CMT03StpOvr
none | TLS_S4300CMT03SttOK | SYS13CMT03 Startup condition OK | Digital |  | S4300CMT03SttOK
none | TLS_S4300CMT03SttOvr | SYS13CMT03 Startup condition Override | Digital |  | S4300CMT03SttOvr
none | TLS_S4300CMT04StpAL | SYS13CMT04 Shutdown condition Alarm | Digital |  | S4300CMT04StpAL
none | TLS_S4300CMT04StpOvr | SYS13CMT04 Shutdown condition Override | Digital |  | S4300CMT04StpOvr
none | TLS_S4300CMT04SttOK | SYS13CMT04 Startup condition OK | Digital |  | S4300CMT04SttOK
none | TLS_S4300CMT04SttOvr | SYS13CMT04 Startup condition Override | Digital |  | S4300CMT04SttOvr
none | TLS_S4300CMT05StpAL | SYS13CMT05 Shutdown condition Alarm | Digital |  | S4300CMT05StpAL
none | TLS_S4300CMT05StpOvr | SYS13CMT05 Shutdown condition Override | Digital |  | S4300CMT05StpOvr
none | TLS_S4300CMT05SttOK | SYS13CMT05 Startup condition OK | Digital |  | S4300CMT05SttOK
none | TLS_S4300CMT05SttOvr | SYS13CMT05 Startup condition Override | Digital |  | S4300CMT05SttOvr
none | TLS_S4300CMT06StpAL | SYS13CMT06 Shutdown condition Alarm | Digital |  | S4300CMT06StpAL
none | TLS_S4300CMT06StpOvr | SYS13CMT06 Shutdown condition Override | Digital |  | S4300CMT06StpOvr
none | TLS_S4300CMT06SttOK | SYS13CMT06 Startup condition OK | Digital |  | S4300CMT06SttOK
none | TLS_S4300CMT06SttOvr | SYS13CMT06 Startup condition Override | Digital |  | S4300CMT06SttOvr
none | TLS_S4300CMT07StpAL | SYS13CMT07 Shutdown condition Alarm | Digital |  | S4300CMT07StpAL
none | TLS_S4300CMT07StpOvr | SYS13CMT07 Shutdown condition Override | Digital |  | S4300CMT07StpOvr
none | TLS_S4300CMT07SttOK | SYS13CMT07 Startup condition OK | Digital |  | S4300CMT07SttOK
none | TLS_S4300CMT07SttOvr | SYS13CMT07 Startup condition Override | Digital |  | S4300CMT07SttOvr
none | TLS_S4300CMT08StpAL | SYS13CMT08 Shutdown condition Alarm | Digital |  | S4300CMT08StpAL
none | TLS_S4300CMT08StpOvr | SYS13CMT08 Shutdown condition Override | Digital |  | S4300CMT08StpOvr
none | TLS_S4300CMT08SttOK | SYS13CMT08 Startup condition OK | Digital |  | S4300CMT08SttOK
none | TLS_S4300CMT08SttOvr | SYS13CMT08 Startup condition Override | Digital |  | S4300CMT08SttOvr
none | TLS_S4300En | SYS13 enabled | Digital |  | S4300En
none | TLS_S4300StpAct | SYS13 Shutdown condition Active | Digital |  | S4300StpAct
none | TLS_S4300StpOvr | SYS13 Shutdown condition Override | Digital |  | S4300StpOvr
none | TLS_S4300StpTrg | S4300 Shutdown condition active and NOT override | Digital |  | S4300StpTrg
none | TLS_S4300SttOK | SYS13 Startup condition OK | Digital |  | S4300SttOK
none | TLS_S4300SttOvr | SYS13 Startup condition Override | Digital |  | S4300SttOvr
none | TLS_S4400En | SYS14 enabled | Digital |  | S4400En
none | TLS_S4400StpAct | SYS14 Shutdown condition Active | Digital |  | S4400StpAct
none | TLS_S4400StpOvr | SYS14 Shutdown condition Override | Digital |  | S4400StpOvr
none | TLS_S4400StpTrg | S4400 Shutdown condition active and NOT override | Digital |  | S4400StpTrg
none | TLS_S4400SttOK | SYS14 Startup condition OK | Digital |  | S4400SttOK
none | TLS_S4400SttOvr | SYS14 Startup condition Override | Digital |  | S4400SttOvr
none | TLS_S4500CMT01StpAL | SYS15CMT01 Shutdown condition Alarm | Digital |  | S4500CMT01StpAL
none | TLS_S4500CMT01StpOvr | SYS15CMT01 Shutdown condition Override | Digital |  | S4500CMT01StpOvr
none | TLS_S4500CMT01SttOK | SYS15CMT01 Startup condition OK | Digital |  | S4500CMT01SttOK
none | TLS_S4500CMT01SttOvr | SYS15CMT01 Startup condition Override | Digital |  | S4500CMT01SttOvr
none | TLS_S4500CMT02StpAL | SYS15CMT02 Shutdown condition Alarm | Digital |  | S4500CMT02StpAL
none | TLS_S4500CMT02StpOvr | SYS15CMT02 Shutdown condition Override | Digital |  | S4500CMT02StpOvr
none | TLS_S4500CMT02SttOK | SYS15CMT02 Startup condition OK | Digital |  | S4500CMT02SttOK
none | TLS_S4500CMT02SttOvr | SYS15CMT02 Startup condition Override | Digital |  | S4500CMT02SttOvr
none | TLS_S4500CMT03StpAL | SYS15CMT03 Shutdown condition Alarm | Digital |  | S4500CMT03StpAL
none | TLS_S4500CMT03StpOvr | SYS15CMT03 Shutdown condition Override | Digital |  | S4500CMT03StpOvr
none | TLS_S4500CMT03SttOK | SYS15CMT03 Startup condition OK | Digital |  | S4500CMT03SttOK
none | TLS_S4500CMT03SttOvr | SYS15CMT03 Startup condition Override | Digital |  | S4500CMT03SttOvr
none | TLS_S4500CMT04StpAL | SYS15CMT04 Shutdown condition Alarm | Digital |  | S4500CMT04StpAL
none | TLS_S4500CMT04StpOvr | SYS15CMT04 Shutdown condition Override | Digital |  | S4500CMT04StpOvr
none | TLS_S4500CMT04SttOK | SYS15CMT04 Startup condition OK | Digital |  | S4500CMT04SttOK
none | TLS_S4500CMT04SttOvr | SYS15CMT04 Startup condition Override | Digital |  | S4500CMT04SttOvr
none | TLS_S4500En | SYS15 enabled | Digital |  | S4500En
none | TLS_S4500StpAct | SYS15 Shutdown condition Active | Digital |  | S4500StpAct
none | TLS_S4500StpOvr | SYS15 Shutdown condition Override | Digital |  | S4500StpOvr
none | TLS_S4500StpTrg | S4500 Shutdown condition active and NOT override | Digital |  | S4500StpTrg
none | TLS_S4500SttOK | SYS15 Startup condition OK | Digital |  | S4500SttOK
none | TLS_S4500SttOvr | SYS15 Startup condition Override | Digital |  | S4500SttOvr
none | TLS_S4600CMT01StpAL | SYS16CMT01 Shutdown condition Alarm | Digital |  | S4600CMT01StpAL
none | TLS_S4600CMT01StpOvr | SYS16CMT01 Shutdown condition Override | Digital |  | S4600CMT01StpOvr
none | TLS_S4600CMT01SttOK | SYS16CMT01 Startup condition OK | Digital |  | S4600CMT01SttOK
none | TLS_S4600CMT01SttOvr | SYS16CMT01 Startup condition Override | Digital |  | S4600CMT01SttOvr
none | TLS_S4600CMT02StpAL | SYS16CMT02 Shutdown condition Alarm | Digital |  | S4600CMT02StpAL
none | TLS_S4600CMT02StpOvr | SYS16CMT02 Shutdown condition Override | Digital |  | S4600CMT02StpOvr
none | TLS_S4600CMT02SttOK | SYS16CMT02 Startup condition OK | Digital |  | S4600CMT02SttOK
none | TLS_S4600CMT02SttOvr | SYS16CMT02 Startup condition Override | Digital |  | S4600CMT02SttOvr
none | TLS_S4600CMT03StpAL | SYS16CMT03 Shutdown condition Alarm | Digital |  | S4600CMT03StpAL
none | TLS_S4600CMT03StpOvr | SYS16CMT03 Shutdown condition Override | Digital |  | S4600CMT03StpOvr
none | TLS_S4600CMT03SttOK | SYS16CMT03 Startup condition OK | Digital |  | S4600CMT03SttOK
none | TLS_S4600CMT03SttOvr | SYS16CMT03 Startup condition Override | Digital |  | S4600CMT03SttOvr
none | TLS_S4600CMT04StpAL | SYS16CMT04 Shutdown condition Alarm | Digital |  | S4600CMT04StpAL
none | TLS_S4600CMT04StpOvr | SYS16CMT04 Shutdown condition Override | Digital |  | S4600CMT04StpOvr
none | TLS_S4600CMT04SttOK | SYS16CMT04 Startup condition OK | Digital |  | S4600CMT04SttOK
none | TLS_S4600En | SYS16 enabled | Digital |  | S4600En
none | TLS_S4600StpAct | SYS16 Shutdown condition Active | Digital |  | S4600StpAct
none | TLS_S4600StpOvr | SYS16 Shutdown condition Override | Digital |  | S4600StpOvr
none | TLS_S4600StpTrg | S4600 Shutdown condition active and NOT override | Digital |  | S4600StpTrg
none | TLS_S4600SttOK | SYS16 Startup condition OK | Digital |  | S4600SttOK
none | TLS_S4600SttOvr | SYS16 Startup condition Override | Digital |  | S4600SttOvr
none | TLS_S4700CMT01StpAL | S4700CMT01 Shutdown condition Alarm | Digital |  | S4700CMT01StpAL
none | TLS_S4700CMT01StpOvr | S4700CMT01 Shutdown condition Override | Digital |  | S4700CMT01StpOvr
none | TLS_S4700CMT01SttOK | S4700CMT01 Startup condition OK | Digital |  | S4700CMT01SttOK
none | TLS_S4700CMT01SttOvr | S4700CMT01 Startup condition Override | Digital |  | S4700CMT01SttOvr
none | TLS_S4700CMT02StpAL | S4700CMT02 Shutdown condition Alarm | Digital |  | S4700CMT02StpAL
none | TLS_S4700CMT02StpOvr | S4700CMT02 Shutdown condition Override | Digital |  | S4700CMT02StpOvr
none | TLS_S4700CMT02SttOK | S4700CMT02 Startup condition OK | Digital |  | S4700CMT02SttOK
none | TLS_S4700CMT02SttOvr | S4700CMT02 Startup condition Override | Digital |  | S4700CMT02SttOvr
none | TLS_S4700CMT03StpAL | S4700CMT03 Shutdown condition Alarm | Digital |  | S4700CMT03StpAL
none | TLS_S4700CMT03StpOvr | S4700CMT03 Shutdown condition Override | Digital |  | S4700CMT03StpOvr
none | TLS_S4700CMT03SttOK | S4700CMT03 Startup condition OK | Digital |  | S4700CMT03SttOK
none | TLS_S4700CMT03SttOvr | S4700CMT03 Startup condition Override | Digital |  | S4700CMT03SttOvr
none | TLS_S4700CMT04StpAL | S4700CMT04 Shutdown condition Alarm | Digital |  | S4700CMT04StpAL
none | TLS_S4700CMT04StpOvr | S4700CMT04 Shutdown condition Override | Digital |  | S4700CMT04StpOvr
none | TLS_S4700CMT04SttOK | S4700CMT04 Startup condition OK | Digital |  | S4700CMT04SttOK
none | TLS_S4700CMT05StpAL | S4700CMT05 Shutdown condition Alarm | Digital |  | S4700CMT05StpAL
none | TLS_S4700CMT05StpOvr | S4700CMT05 Shutdown condition Override | Digital |  | S4700CMT05StpOvr
none | TLS_S4700CMT05SttOK | S4700CMT05 Startup condition OK | Digital |  | S4700CMT05SttOK
none | TLS_S4700CMT05SttOvr | S4700CMT05 Startup condition Override | Digital |  | S4700CMT05SttOvr
none | TLS_S4700CMT06StpAL | S4700CMT06 Shutdown condition Alarm | Digital |  | S4700CMT06StpAL
none | TLS_S4700CMT06StpOvr | S4700CMT06 Shutdown condition Override | Digital |  | S4700CMT06StpOvr
none | TLS_S4700CMT06SttOK | S4700CMT06 Startup condition OK | Digital |  | S4700CMT06SttOK
none | TLS_S4700CMT06SttOvr | S4700CMT06 Startup condition Override | Digital |  | S4700CMT06SttOvr
none | TLS_S4700En | S4700 enabled | Digital |  | S4700En
none | TLS_S4700StpAct | S4700 Shutdown condition Active | Digital |  | S4700StpAct
none | TLS_S4700StpOvr | S4700 Shutdown condition Override | Digital |  | S4700StpOvr
none | TLS_S4700StpTrg | S4700 Shutdown condition active and NOT override | Digital |  | S4700StpTrg
none | TLS_S4700SttOK | S4700 Startup condition OK | Digital |  | S4700SttOK
none | TLS_S4700SttOvr | S4700 Startup condition Override | Digital |  | S4700SttOvr
none | TLS_S5000CMT01StpAL | S5000CMT01 Shutdown condition Alarm | Digital |  | S5000CMT01StpAL
none | TLS_S5000CMT01StpOvr | S5000CMT01 Shutdown condition Override | Digital |  | S5000CMT01StpOvr
none | TLS_S5000CMT01SttOK | S5000CMT01 Startup condition OK | Digital |  | S5000CMT01SttOK
none | TLS_S5000CMT01SttOvr | S5000CMT01 Startup condition Override | Digital |  | S5000CMT01SttOvr
none | TLS_S5000CMT02SttOK | S5000CMT02 Startup condition OK | Digital |  | S5000CMT02SttOK
none | TLS_S5000CMT02SttOvr | S5000CMT02 Startup condition Override | Digital |  | S5000CMT02SttOvr
none | TLS_S5000CMT03StpAL | S5000CMT03 Shutdown condition Alarm | Digital |  | S5000CMT03StpAL
none | TLS_S5000CMT03StpOvr | S5000CMT03 Shutdown condition Override | Digital |  | S5000CMT03StpOvr
none | TLS_S5000CMT03SttOK | S5000CMT03 Startup condition OK | Digital |  | S5000CMT03SttOK
none | TLS_S5000CMT03SttOvr | S5000CMT03 Startup condition Override | Digital |  | S5000CMT03SttOvr
none | TLS_S5000En | SYS08 enabled | Digital |  | S5000En
none | TLS_S5000StpAct | SYS08 Shutdown condition Active | Digital |  | S5000StpAct
none | TLS_S5000StpOvr | SYS08 Shutdown condition Override | Digital |  | S5000StpOvr
none | TLS_S5000StpTrg | S5000 Shutdown condition active and NOT override | Digital |  | S5000StpTrg
none | TLS_S5000SttOK | SYS08 Startup condition OK | Digital |  | S5000SttOK
none | TLS_S5000SttOvr | SYS08 Startup condition Override | Digital |  | S5000SttOvr
none | TLS_S5300CMT01StpAL | S5300CMT01 Shutdown condition Alarm | Digital |  | S5300CMT01StpAL
none | TLS_S5300CMT01StpOvr | S5300CMT01 Shutdown condition Override | Digital |  | S5300CMT01StpOvr
none | TLS_S5300CMT01SttOK | S5300CMT01 Startup condition OK | Digital |  | S5300CMT01SttOK
none | TLS_S5300CMT01SttOvr | S5300CMT01 Startup condition Override | Digital |  | S5300CMT01SttOvr
none | TLS_S5300StpAct | SYS09 Shutdown condition Active | Digital |  | S5300StpAct
none | TLS_S5300StpOvr | SYS09 Shutdown condition Override | Digital |  | S5300StpOvr
none | TLS_S5300StpTrg | S5300 Shutdown condition active and NOT override | Digital |  | S5300StpTrg
none | TLS_S5300SttOK | SYS09 Startup condition OK | Digital |  | S5300SttOK
none | TLS_S5300SttOvr | SYS09 Startup condition Override | Digital |  | S5300SttOvr
none | TLS_S6000ACMT01StpAL | S6000ACMT01 Shutdown condition Alarm | Digital |  | S6000ACMT01StpAL
none | TLS_S6000ACMT01StpOvr | S6000ACMT01 Shutdown condition Override | Digital |  | S6000ACMT01StpOvr
none | TLS_S6000ACMT01SttOK |  | Digital |  | S6000ACMT01SttOK
none | TLS_S6000ACMT01SttOvr | S6000ACMT01 Startup condition Override | Digital |  | S6000ACMT01SttOvr
none | TLS_S6000ACMT02StpAL | S6000ACMT02 Shutdown condition Alarm | Digital |  | S6000ACMT02StpAL
none | TLS_S6000ACMT02StpOvr | S6000ACMT02 Shutdown condition Override | Digital |  | S6000ACMT02StpOvr
none | TLS_S6000ACMT02SttOK |  | Digital |  | S6000ACMT02SttOK
none | TLS_S6000ACMT02SttOvr | S6000ACMT02 Startup condition Override | Digital |  | S6000ACMT02SttOvr
none | TLS_S6000ACMT03StpAL | S6000ACMT03 Shutdown condition Alarm | Digital |  | S6000ACMT03StpAL
none | TLS_S6000ACMT03StpOvr | S6000ACMT03 Shutdown condition Override | Digital |  | S6000ACMT03StpOvr
none | TLS_S6000ACMT03SttOK |  | Digital |  | S6000ACMT03SttOK
none | TLS_S6000ACMT03SttOvr | S6000ACMT03 Startup condition Override | Digital |  | S6000ACMT03SttOvr
none | TLS_S6000ACMT04StpAL | S6000ACMT04 Shutdown condition Alarm | Digital |  | S6000ACMT04StpAL
none | TLS_S6000ACMT04StpOvr | S6000ACMT04 Shutdown condition Override | Digital |  | S6000ACMT04StpOvr
none | TLS_S6000ACMT04SttOK |  | Digital |  | S6000ACMT04SttOK
none | TLS_S6000ACMT04SttOvr | S6000ACMT04 Startup condition Override | Digital |  | S6000ACMT04SttOvr
none | TLS_S6000ACMT05StpAL | S6000ACMT05 Shutdown condition Alarm | Digital |  | S6000ACMT05StpAL
none | TLS_S6000ACMT05StpOvr | S6000ACMT05 Shutdown condition Override | Digital |  | S6000ACMT05StpOvr
none | TLS_S6000ACMT05SttOK |  | Digital |  | S6000ACMT05SttOK
none | TLS_S6000ACMT05SttOvr | S6000ACMT05 Startup condition Override | Digital |  | S6000ACMT05SttOvr
none | TLS_S6000ACMT06StpAL | S6000ACMT06 Shutdown condition Alarm | Digital |  | S6000ACMT06StpAL
none | TLS_S6000ACMT06StpOvr | S6000ACMT06 Shutdown condition Override | Digital |  | S6000ACMT06StpOvr
none | TLS_S6000ACMT06SttOK |  | Digital |  | S6000ACMT06SttOK
none | TLS_S6000ACMT06SttOvr | S6000ACMT06 Startup condition Override | Digital |  | S6000ACMT06SttOvr
none | TLS_S6000AEn | SYS18 enabled | Digital |  | S6000AEn
none | TLS_S6000AStpAct | SYS18 Shutdown condition Active | Digital |  | S6000AStpAct
none | TLS_S6000AStpOvr | SYS18 Shutdown condition Override | Digital |  | S6000AStpOvr
none | TLS_S6000AStpTrg | S6000A Shutdown condition active and NOT overrid | Digital |  | S6000AStpTrg
none | TLS_S6000ASttOK | SYS18 Startup condition OK | Digital |  | S6000ASttOK
none | TLS_S6000ASttOvr | SYS18 Startup condition Override | Digital |  | S6000ASttOvr
none | TLS_S6000BCMT02StpAL | S6000BCMT02 Shutdown condition Alarm | Digital |  | S6000BCMT02StpAL
none | TLS_S6000BCMT02StpOvr | S6000BCMT02 Shutdown condition Override | Digital |  | S6000BCMT02StpOvr
none | TLS_S6000BCMT02SttOK |  | Digital |  | S6000BCMT02SttOK
none | TLS_S6000BCMT02SttOvr | S6000BCMT02 Startup condition Override | Digital |  | S6000BCMT02SttOvr
none | TLS_S6000BCMT03StpAL | S6000BCMT03 Shutdown condition Alarm | Digital |  | S6000BCMT03StpAL
none | TLS_S6000BCMT03StpOvr | S6000BCMT03 Shutdown condition Override | Digital |  | S6000BCMT03StpOvr
none | TLS_S6000BCMT03SttOK |  | Digital |  | S6000BCMT03SttOK
none | TLS_S6000BCMT03SttOvr | S6000BCMT03 Startup condition Override | Digital |  | S6000BCMT03SttOvr
none | TLS_S6000BCMT04StpAL | S6000BCMT04 Shutdown condition Alarm | Digital |  | S6000BCMT04StpAL
none | TLS_S6000BCMT04StpOvr | S6000BCMT04 Shutdown condition Override | Digital |  | S6000BCMT04StpOvr
none | TLS_S6000BCMT04SttOK |  | Digital |  | S6000BCMT04SttOK
none | TLS_S6000BCMT04SttOvr | S6000BCMT04 Startup condition Override | Digital |  | S6000BCMT04SttOvr
none | TLS_S6000BEn | S6000B Enabled | Digital |  | S6000BEn
none | TLS_S6000BStpAct | S6000B Subsystem shutdown conditions Active | Digital |  | S6000BStpAct
none | TLS_S6000BStpOvr | S6000B Subsystem shutdown conditions Override | Digital |  | S6000BStpOvr
none | TLS_S6000BStpTrg | S6000B Shutdown condition active and NOT overrid | Digital |  | S6000BStpTrg
none | TLS_S6000BSttOK | S6000B Subsystem startup conditions OK | Digital |  | S6000BSttOK
none | TLS_S6000BSttOvr | S6000B Subsystem startup conditions Override | Digital |  | S6000BSttOvr
none | TLS_S6000CCMT01StpAL | S6000CCMT01 Shutdown condition Alarm | Digital |  | S6000CCMT01StpAL
none | TLS_S6000CCMT01StpOvr | S6000CCMT01 Shutdown condition Override | Digital |  | S6000CCMT01StpOvr
none | TLS_S6000CCMT01SttOK |  | Digital |  | S6000CCMT01SttOK
none | TLS_S6000CCMT01SttOvr | S6000CCMT01 Startup condition Override | Digital |  | S6000CCMT01SttOvr
none | TLS_S6000CEn | S6000C Enabled | Digital |  | S6000CEn
none | TLS_S6000CStpAct | S6000C Subsystem shutdown conditions Active | Digital |  | S6000CStpAct
none | TLS_S6000CStpOvr | S6000C Subsystem shutdown conditions Override | Digital |  | S6000CStpOvr
none | TLS_S6000CStpTrg | S6000C Shutdown condition active and NOT overrid | Digital |  | S6000CStpTrg
none | TLS_S6000CSttOK | S6000C Subsystem startup conditions OK | Digital |  | S6000CSttOK
none | TLS_S6000CSttOvr | S6000C Subsystem startup conditions Override | Digital |  | S6000CSttOvr
none | TLS_S6800En | SYS17 enabled | Digital |  | S6800En
none | TLS_S6800StpAct | SYS17 Shutdown condition Active | Digital |  | S6800StpAct
none | TLS_S6800StpOvr | SYS17 Shutdown condition Override | Digital |  | S6800StpOvr
none | TLS_S6800StpTrg | S6800 Shutdown condition active and NOT override | Digital |  | S6800StpTrg
none | TLS_S6800SttOK | SYS17 Startup condition OK | Digital |  | S6800SttOK
none | TLS_S6800SttOvr | SYS17 Startup condition Override | Digital |  | S6800SttOvr
none | TLS_S8000ACMT01StpAL | SYS02 CMT01 Shutdown condition Alarm | Digital |  | S8000ACMT01StpAL
none | TLS_S8000ACMT01StpOvr | SYS02CMT01 Shutdown condition Override | Digital |  | S8000ACMT01StpOvr
none | TLS_S8000ACMT01SttOK | SYS02 CMT01 Startup condition OK | Digital |  | S8000ACMT01SttOK
none | TLS_S8000ACMT01SttOvr | SYS02CMT01 Startup condition Override | Digital |  | S8000ACMT01SttOvr
none | TLS_S8000ACMT02StpAL | SYS02 CMT02 Shutdown condition Alarm | Digital |  | S8000ACMT02StpAL
none | TLS_S8000ACMT02StpOvr | SYS02CMT02 Shutdown condition Override | Digital |  | S8000ACMT02StpOvr
none | TLS_S8000ACMT02SttOK | SYS02 CMT02 Startup condition OK | Digital |  | S8000ACMT02SttOK
none | TLS_S8000ACMT02SttOvr | SYS02CMT02 Startup condition Override | Digital |  | S8000ACMT02SttOvr
none | TLS_S8000ACMT03StpAL | SYS02 CMT03 Shutdown condition Alarm | Digital |  | S8000ACMT03StpAL
none | TLS_S8000ACMT03StpOvr | SYS02CMT03 Shutdown condition Override | Digital |  | S8000ACMT03StpOvr
none | TLS_S8000ACMT03SttOK | SYS02 CMT03 Startup condition OK | Digital |  | S8000ACMT03SttOK
none | TLS_S8000ACMT03SttOvr | SYS02CMT03 Startup condition Override | Digital |  | S8000ACMT03SttOvr
none | TLS_S8000ACMT04StpAL | SYS02 CMT04 Shutdown condition Alarm | Digital |  | S8000ACMT04StpAL
none | TLS_S8000ACMT04StpOvr | SYS02CMT04 Shutdown condition Override | Digital |  | S8000ACMT04StpOvr
none | TLS_S8000ACMT04SttOK | SYS02 CMT04 Startup condition OK | Digital |  | S8000ACMT04SttOK
none | TLS_S8000ACMT04SttOvr | SYS02CMT04 Startup condition Override | Digital |  | S8000ACMT04SttOvr
none | TLS_S8000ACMT05StpAL | SYS02 CMT05 Shutdown condition Alarm | Digital |  | S8000ACMT05StpAL
none | TLS_S8000ACMT05StpOvr | SYS02CMT05 Shutdown condition Override | Digital |  | S8000ACMT05StpOvr
none | TLS_S8000ACMT05SttOK | SYS02 CMT05 Startup condition OK | Digital |  | S8000ACMT05SttOK
none | TLS_S8000ACMT05SttOvr | SYS02CMT05 Startup condition Override | Digital |  | S8000ACMT05SttOvr
none | TLS_S8000ACMT06StpAL | SYS02 CMT06 Shutdown condition Alarm | Digital |  | S8000ACMT06StpAL
none | TLS_S8000ACMT06StpOvr | SYS02CMT06 Shutdown condition Override | Digital |  | S8000ACMT06StpOvr
none | TLS_S8000ACMT07StpAL | SYS02 CMT07 Shutdown condition Alarm | Digital |  | S8000ACMT07StpAL
none | TLS_S8000ACMT07StpOvr | SYS02CMT07 Shutdown condition Override | Digital |  | S8000ACMT07StpOvr
none | TLS_S8000ACMT07SttOK | SYS02 CMT07 Startup condition OK | Digital |  | S8000ACMT07SttOK
none | TLS_S8000ACMT07SttOvr | SYS02CMT07 Startup condition Override | Digital |  | S8000ACMT07SttOvr
none | TLS_S8000AEn | SYS02 enabled | Digital |  | S8000AEn
none | TLS_S8000APri1 | Power shedding pre-ozone is priority 1 | Digital |  | S8000APri1
none | TLS_S8000APri1Cmd | Power shedding operator request pre-ozone is pri | Digital |  | S8000APri1Cmd
none | TLS_S8000APri2 | Power shedding pre-ozone is priority 2 | Digital |  | S8000APri2
none | TLS_S8000APri2Cmd | Power shedding operator request pre-ozone is pri | Digital |  | S8000APri2Cmd
none | TLS_S8000APri3 | Power shedding pre-ozone is priority 3 | Digital |  | S8000APri3
none | TLS_S8000APri3Cmd | Power shedding operator request pre-ozone is pri | Digital |  | S8000APri3Cmd
none | TLS_S8000APwrDisab | Power shedding is disabling pre-ozone | Digital |  | S8000APwrDisab
none | TLS_S8000AStpAct | SYS02 Shutdown condition Active | Digital |  | S8000AStpAct
none | TLS_S8000AStpOvr | SYS02 Shutdown condition Override | Digital |  | S8000AStpOvr
none | TLS_S8000ASttOK | SYS02 Startup condition OK | Digital |  | S8000ASttOK
none | TLS_S8000ASttOvr | SYS02 Startup condition Override | Digital |  | S8000ASttOvr
none | TLS_S8000BCMT01StpAL | S8000BCMT01 Shutdown condition Alarm | Digital |  | S8000BCMT01StpAL
none | TLS_S8000BCMT01StpOvr | S8000BCMT01 Shutdown condition Override | Digital |  | S8000BCMT01StpOvr
none | TLS_S8000BCMT01SttOK | S8000BCMT01 Startup condition OK | Digital |  | S8000BCMT01SttOK
none | TLS_S8000BCMT01SttOvr | S8000BCMT01 Startup condition Override | Digital |  | S8000BCMT01SttOvr
none | TLS_S8000BCMT02StpAL | S8000BCMT02 Shutdown condition Alarm | Digital |  | S8000BCMT02StpAL
none | TLS_S8000BCMT02StpOvr | S8000BCMT02 Shutdown condition Override | Digital |  | S8000BCMT02StpOvr
none | TLS_S8000BCMT02SttOK | S8000BCMT02 Startup condition OK | Digital |  | S8000BCMT02SttOK
none | TLS_S8000BCMT02SttOvr | S8000BCMT02 Startup condition Override | Digital |  | S8000BCMT02SttOvr
none | TLS_S8000BCMT03StpAL | S8000BCMT03 Shutdown condition Alarm | Digital |  | S8000BCMT03StpAL
none | TLS_S8000BCMT03StpOvr | S8000BCMT03 Shutdown condition Override | Digital |  | S8000BCMT03StpOvr
none | TLS_S8000BCMT03SttOK | S8000BCMT03 Startup condition OK | Digital |  | S8000BCMT03SttOK
none | TLS_S8000BCMT03SttOvr | S8000BCMT03 Startup condition Override | Digital |  | S8000BCMT03SttOvr
none | TLS_S8000BCMT04StpAL | S8000BCMT04 Shutdown condition Alarm | Digital |  | S8000BCMT04StpAL
none | TLS_S8000BCMT04StpOvr | S8000BCMT04 Shutdown condition Override | Digital |  | S8000BCMT04StpOvr
none | TLS_S8000BCMT04SttOK | S8000BCMT04 Startup condition OK | Digital |  | S8000BCMT04SttOK
none | TLS_S8000BCMT04SttOvr | S8000BCMT04 Startup condition Override | Digital |  | S8000BCMT04SttOvr
none | TLS_S8000BCMT05StpAL | S8000BCMT05 Shutdown condition Alarm | Digital |  | S8000BCMT05StpAL
none | TLS_S8000BCMT05StpOvr | S8000BCMT05 Shutdown condition Override | Digital |  | S8000BCMT05StpOvr
none | TLS_S8000BCMT05SttOK | S8000BCMT05 Startup condition OK | Digital |  | S8000BCMT05SttOK
none | TLS_S8000BCMT05SttOvr | S8000BCMT05 Startup condition Override | Digital |  | S8000BCMT05SttOvr
none | TLS_S8000BCMT06StpAL | S8000BCMT06 Shutdown condition Alarm | Digital |  | S8000BCMT06StpAL
none | TLS_S8000BCMT06StpOvr | S8000BCMT06 Shutdown condition Override | Digital |  | S8000BCMT06StpOvr
none | TLS_S8000BCMT06SttOK | S8000BCMT06 Startup condition OK | Digital |  | S8000BCMT06SttOK
none | TLS_S8000BCMT06SttOvr | S8000BCMT06 Startup condition Override | Digital |  | S8000BCMT06SttOvr
none | TLS_S8000BCMT07StpAL | S8000BCMT07 Shutdown condition Alarm | Digital |  | S8000BCMT07StpAL
none | TLS_S8000BCMT07StpOvr | S8000BCMT07 Shutdown condition Override | Digital |  | S8000BCMT07StpOvr
none | TLS_S8000BCMT07SttOK | S8000BCMT07 Startup condition OK | Digital |  | S8000BCMT07SttOK
none | TLS_S8000BCMT07SttOvr | S8000BCMT07 Startup condition Override | Digital |  | S8000BCMT07SttOvr
none | TLS_S8000BCMT08StpAL | S8000BCMT08 Shutdown condition Alarm | Digital |  | S8000BCMT08StpAL
none | TLS_S8000BCMT08StpOvr | S8000BCMT08 Shutdown condition Override | Digital |  | S8000BCMT08StpOvr
none | TLS_S8000BCMT08SttOK | S8000BCMT08 Startup condition OK | Digital |  | S8000BCMT08SttOK
none | TLS_S8000BCMT08SttOvr | S8000BCMT08 Startup condition Override | Digital |  | S8000BCMT08SttOvr
none | TLS_S8000BEn | SYS06 enabled | Digital |  | S8000BEn
none | TLS_S8000BPri1 | Power shedding post-ozone is priority 1 | Digital |  | S8000BPri1
none | TLS_S8000BPri1Cmd | Power shedding operator request post-ozone is pr | Digital |  | S8000BPri1Cmd
none | TLS_S8000BPri2 | Power shedding post-ozone is priority 2 | Digital |  | S8000BPri2
none | TLS_S8000BPri2Cmd | Power shedding operator request post-ozone is pr | Digital |  | S8000BPri2Cmd
none | TLS_S8000BPri3 | Power shedding post-ozone is priority 3 | Digital |  | S8000BPri3
none | TLS_S8000BPri3Cmd | Power shedding operator request post-ozone is pr | Digital |  | S8000BPri3Cmd
none | TLS_S8000BPwrDisab | Power shedding is disabling post-ozone | Digital |  | S8000BPwrDisab
none | TLS_S8000BStpAct | SYS06 Shutdown condition Active | Digital |  | S8000BStpAct
none | TLS_S8000BStpOvr | SYS06 Shutdown condition Override | Digital |  | S8000BStpOvr
none | TLS_S8000BSttOK | SYS06 Startup condition OK | Digital |  | S8000BSttOK
none | TLS_S8000BSttOvr | SYS06 Startup condition Override | Digital |  | S8000BSttOvr
none | TLS_S8000CMT01StpAL | S8000CMT01 Shutdown condition Alarm | Digital |  | S8000CMT01StpAL
none | TLS_S8000CMT01StpOvr | S8000CMT01 Shutdown condition Override | Digital |  | S8000CMT01StpOvr
none | TLS_S8000CMT01SttOK | S8000CMT01 Startup condition OK | Digital |  | S8000CMT01SttOK
none | TLS_S8000CMT01SttOvr | S8000CMT01 Startup condition Override | Digital |  | S8000CMT01SttOvr
none | TLS_S8000CMT02StpAL | S8000CMT02 Shutdown condition Alarm | Digital |  | S8000CMT02StpAL
none | TLS_S8000CMT02StpOvr | S8000CMT02 Shutdown condition Override | Digital |  | S8000CMT02StpOvr
none | TLS_S8000CMT02SttOK | S8000CMT02 Startup condition OK | Digital |  | S8000CMT02SttOK
none | TLS_S8000CMT02SttOvr | S8000CMT02 Startup condition Override | Digital |  | S8000CMT02SttOvr
none | TLS_S8000CMT03StpAL | S8000CMT03 Shutdown condition Alarm | Digital |  | S8000CMT03StpAL
none | TLS_S8000CMT03StpOvr | S8000CMT03 Shutdown condition Override | Digital |  | S8000CMT03StpOvr
none | TLS_S8000CMT03SttOK | S8000CMT03 Startup condition OK | Digital |  | S8000CMT03SttOK
none | TLS_S8000CMT03SttOvr | S8000CMT03 Startup condition Override | Digital |  | S8000CMT03SttOvr
none | TLS_S8000CMT04StpAL | S8000CMT04 Shutdown condition Alarm | Digital |  | S8000CMT04StpAL
none | TLS_S8000CMT04StpOvr | S8000CMT04 Shutdown condition Override | Digital |  | S8000CMT04StpOvr
none | TLS_S8000CMT04SttOK | S8000CMT04 Startup condition OK | Digital |  | S8000CMT04SttOK
none | TLS_S8000CMT04SttOvr | S8000CMT04 Startup condition Override | Digital |  | S8000CMT04SttOvr
none | TLS_S8000CMT05StpAL | S8000CMT05 Shutdown condition Alarm | Digital |  | S8000CMT05StpAL
none | TLS_S8000CMT05StpOvr | S8000CMT05 Shutdown condition Override | Digital |  | S8000CMT05StpOvr
none | TLS_S8000CMT05SttOK | S8000CMT05 Startup condition OK | Digital |  | S8000CMT05SttOK
none | TLS_S8000CMT05SttOvr | S8000CMT05 Startup condition Override | Digital |  | S8000CMT05SttOvr
none | TLS_S8000CMT06StpAL | S8000CMT06 Shutdown condition Alarm | Digital |  | S8000CMT06StpAL
none | TLS_S8000CMT06StpOvr | S8000CMT06 Shutdown condition Override | Digital |  | S8000CMT06StpOvr
none | TLS_S8000CMT06SttOK | S8000CMT06 Startup condition OK | Digital |  | S8000CMT06SttOK
none | TLS_S8000CMT06SttOvr | S8000CMT06 Startup condition Override | Digital |  | S8000CMT06SttOvr
none | TLS_S8000CMT07StpAL | S8000CMT07 Shutdown condition Alarm | Digital |  | S8000CMT07StpAL
none | TLS_S8000CMT07StpOvr | S8000CMT07 Shutdown condition Override | Digital |  | S8000CMT07StpOvr
none | TLS_S8000CMT07SttOK | S8000CMT07 Startup condition OK | Digital |  | S8000CMT07SttOK
none | TLS_S8000CMT07SttOvr | S8000CMT07 Startup condition Override | Digital |  | S8000CMT07SttOvr
none | TLS_S8000CMT08StpAL | S8000CMT08 Shutdown condition Alarm | Digital |  | S8000CMT08StpAL
none | TLS_S8000CMT08StpOvr | S8000CMT08 Shutdown condition Override | Digital |  | S8000CMT08StpOvr
none | TLS_S8000CMT08SttOK | S8000CMT08 Startup condition OK | Digital |  | S8000CMT08SttOK
none | TLS_S8000CMT08SttOvr | S8000CMT08 Startup condition Override | Digital |  | S8000CMT08SttOvr
none | TLS_S8000CMT09StpAL | S8000CMT09 Shutdown condition Alarm | Digital |  | S8000CMT09StpAL
none | TLS_S8000CMT09StpOvr | S8000CMT09 Shutdown condition Override | Digital |  | S8000CMT09StpOvr
none | TLS_S8000CMT09SttOK | S8000CMT09 Startup condition OK | Digital |  | S8000CMT09SttOK
none | TLS_S8000CMT09SttOvr | S8000CMT09 Startup condition Override | Digital |  | S8000CMT09SttOvr
none | TLS_S8000CMT10StpAL | S8000CMT10 Shutdown condition Alarm | Digital |  | S8000CMT10StpAL
none | TLS_S8000CMT10StpOvr | S8000CMT10 Shutdown condition Override | Digital |  | S8000CMT10StpOvr
none | TLS_S8000CMT10SttOK | S8000CMT10 Startup condition OK | Digital |  | S8000CMT10SttOK
none | TLS_S8000CMT10SttOvr | S8000CMT10 Startup condition Override | Digital |  | S8000CMT10SttOvr
none | TLS_S8000CMT11StpAL | S8000CMT11 Shutdown condition Alarm | Digital |  | S8000CMT11StpAL
none | TLS_S8000CMT11StpOvr | S8000CMT11 Shutdown condition Override | Digital |  | S8000CMT11StpOvr
none | TLS_S8000CMT11SttOK | S8000CMT11 Startup condition OK | Digital |  | S8000CMT11SttOK
none | TLS_S8000CMT11SttOvr | S8000CMT11 Startup condition Override | Digital |  | S8000CMT11SttOvr
none | TLS_S8000CMT12StpAL | S8000CMT12 Shutdown condition Alarm | Digital |  | S8000CMT12StpAL
none | TLS_S8000CMT12StpOvr | S8000CMT12 Shutdown condition Override | Digital |  | S8000CMT12StpOvr
none | TLS_S8000CMT12SttOK | S8000CMT12 Startup condition OK | Digital |  | S8000CMT12SttOK
none | TLS_S8000CMT12SttOvr | S8000CMT12 Startup condition Override | Digital |  | S8000CMT12SttOvr
none | TLS_S8000CMT13StpAL | S8000CMT13 Shutdown condition Alarm | Digital |  | S8000CMT13StpAL
none | TLS_S8000CMT13StpOvr | S8000CMT13 Shutdown condition Override | Digital |  | S8000CMT13StpOvr
none | TLS_S8000CMT13SttOK | S8000CMT13 Startup condition OK | Digital |  | S8000CMT13SttOK
none | TLS_S8000CMT13SttOvr | S8000CMT13 Startup condition Override | Digital |  | S8000CMT13SttOvr
none | TLS_S8000CMT14StpAL | S8000CMT14 Shutdown condition Alarm | Digital |  | S8000CMT14StpAL
none | TLS_S8000CMT14StpOvr | S8000CMT14 Shutdown condition Override | Digital |  | S8000CMT14StpOvr
none | TLS_S8000CMT14SttOK | S8000CMT14 Startup condition OK | Digital |  | S8000CMT14SttOK
none | TLS_S8000CMT14SttOvr | S8000CMT14 Startup condition Override | Digital |  | S8000CMT14SttOvr
none | TLS_S8000CMT15StpAL | S8000CMT15 Shutdown condition Alarm | Digital |  | S8000CMT15StpAL
none | TLS_S8000CMT15StpOvr | S8000CMT15 Shutdown condition Override | Digital |  | S8000CMT15StpOvr
none | TLS_S8000CMT15SttOK | S8000CMT15 Startup condition OK | Digital |  | S8000CMT15SttOK
none | TLS_S8000CMT15SttOvr | S8000CMT15 Startup condition Override | Digital |  | S8000CMT15SttOvr
none | TLS_S8000CMT16StpAL | S8000CMT16 Shutdown condition Alarm | Digital |  | S8000CMT16StpAL
none | TLS_S8000CMT16StpOvr | S8000CMT16 Shutdown condition Override | Digital |  | S8000CMT16StpOvr
none | TLS_S8000CMT16SttOK | S8000CMT16 Startup condition OK | Digital |  | S8000CMT16SttOK
none | TLS_S8000CMT16SttOvr | S8000CMT16 Startup condition Override | Digital |  | S8000CMT16SttOvr
none | TLS_S8000CMT17StpAL | S8000CMT17 Shutdown condition Alarm | Digital |  | S8000CMT17StpAL
none | TLS_S8000CMT17StpOvr | S8000CMT17 Shutdown condition Override | Digital |  | S8000CMT17StpOvr
none | TLS_S8000CMT17SttOK | S8000CMT17 Startup condition OK | Digital |  | S8000CMT17SttOK
none | TLS_S8000CMT17SttOvr | S8000CMT17 Startup condition Override | Digital |  | S8000CMT17SttOvr
none | TLS_S8000CMT18StpAL | S8000CMT18 Shutdown condition Alarm | Digital |  | S8000CMT18StpAL
none | TLS_S8000CMT18StpOvr | S8000CMT18 Shutdown condition Override | Digital |  | S8000CMT18StpOvr
none | TLS_S8000CMT18SttOK | S8000CMT18 Startup condition OK | Digital |  | S8000CMT18SttOK
none | TLS_S8000CMT18SttOvr | S8000CMT18 Startup condition Override | Digital |  | S8000CMT18SttOvr
none | TLS_S8000CMT19StpAL | S8000CMT19 Shutdown condition Alarm | Digital |  | S8000CMT19StpAL
none | TLS_S8000CMT19StpOvr | S8000CMT19 Shutdown condition Override | Digital |  | S8000CMT19StpOvr
none | TLS_S8000CMT19SttOK | S8000CMT19 Startup condition OK | Digital |  | S8000CMT19SttOK
none | TLS_S8000CMT19SttOvr | S8000CMT19 Startup condition Override | Digital |  | S8000CMT19SttOvr
none | TLS_S8000CMT20StpAL | S8000CMT20 Shutdown condition Alarm | Digital |  | S8000CMT20StpAL
none | TLS_S8000CMT20StpOvr | S8000CMT20 Shutdown condition Override | Digital |  | S8000CMT20StpOvr
none | TLS_S8000CMT20SttOK | S8000CMT20 Startup condition OK | Digital |  | S8000CMT20SttOK
none | TLS_S8000CMT20SttOvr | S8000CMT20 Startup condition Override | Digital |  | S8000CMT20SttOvr
none | TLS_S8000CMT21StpAL | S8000CMT21 Shutdown condition Alarm | Digital |  | S8000CMT21StpAL
none | TLS_S8000CMT21StpOvr | S8000CMT21 Shutdown condition Override | Digital |  | S8000CMT21StpOvr
none | TLS_S8000CMT21SttOK | S8000CMT21 Startup condition OK | Digital |  | S8000CMT21SttOK
none | TLS_S8000CMT21SttOvr | S8000CMT21 Startup condition Override | Digital |  | S8000CMT21SttOvr
none | TLS_S8000En | S8000 Enabled | Digital |  | S8000En
none | TLS_S8000FlowCapAL | S8000 Flow Cap Alarm | Digital |  | S8000FlowCapAL
none | TLS_S8000FlwCap | Ozone Generators Current flow capacity | Float32 | L/s | S8000FlwCap
none | TLS_S8000StpAct | S8000 Subsystem shutdown conditions Active | Digital |  | S8000StpAct
none | TLS_S8000StpOvr | S8000 Subsystem shutdown conditions Override | Digital |  | S8000StpOvr
none | TLS_S8000SttOK | S8000 Subsystem startup conditions OK | Digital |  | S8000SttOK
none | TLS_S8000SttOvr | S8000 Subsystem startup conditions Override | Digital |  | S8000SttOvr
none | TLS_S8600Pri1 | Power shedding PSA/LOX is priority 1 | Digital |  | S8600Pri1
none | TLS_S8600Pri1Cmd | Power shedding operator request PSA/LOX is prior | Digital |  | S8600Pri1Cmd
none | TLS_S8600Pri2 | Power shedding PSA/LOX is priority 2 | Digital |  | S8600Pri2
none | TLS_S8600Pri2Cmd | Power shedding operator request PSA/LOX is prior | Digital |  | S8600Pri2Cmd
none | TLS_S8600Pri3 | Power shedding PSA/LOX is priority 3 | Digital |  | S8600Pri3
none | TLS_S8600Pri3Cmd | Power shedding operator request PSA/LOX is prior | Digital |  | S8600Pri3Cmd
none | TLS_S8600PwrDisab | Power shedding is disabling PSA/LOX | Digital |  | S8600PwrDisab
none | TLS_SaturatorFill | Post Lime Saturator Fill | Digital |  | SaturatorFill
none | TLS_SaturatorRakeDisable | Saturator Rake Drive Disable | Digital |  | SaturatorRakeDisable
none | TLS_SaturatorRecircDisable | Saturator Recirculation Pump Disable | Digital |  | SaturatorRecircDisable
none | TLS_SB2NHSV1 | Stage 2 South Branch Main Net Hour Stored Vol 1 | Float32 | ML | SB2NHSV1
none | TLS_SB2NHSV10 | Stage 2 South Branch Main Net Hour Stored Vol 10 | Float32 | ML | SB2NHSV10
none | TLS_SB2NHSV11 | Stage 2 South Branch Main Net Hour Stored Vol 11 | Float32 | ML | SB2NHSV11
none | TLS_SB2NHSV12 | Stage 2 South Branch Main Net Hour Stored Vol 12 | Float32 | ML | SB2NHSV12
none | TLS_SB2NHSV13 | Stage 2 South Branch Main Net Hour Stored Vol 13 | Float32 | ML | SB2NHSV13
none | TLS_SB2NHSV14 | Stage 2 South Branch Main Net Hour Stored Vol 14 | Float32 | ML | SB2NHSV14
none | TLS_SB2NHSV15 | Stage 2 South Branch Main Net Hour Stored Vol 15 | Float32 | ML | SB2NHSV15
none | TLS_SB2NHSV16 | Stage 2 South Branch Main Net Hour Stored Vol 16 | Float32 | ML | SB2NHSV16
none | TLS_SB2NHSV17 | Stage 2 South Branch Main Net Hour Stored Vol 17 | Float32 | ML | SB2NHSV17
none | TLS_SB2NHSV18 | Stage 2 South Branch Main Net Hour Stored Vol 18 | Float32 | ML | SB2NHSV18
none | TLS_SB2NHSV19 | Stage 2 South Branch Main Net Hour Stored Vol 19 | Float32 | ML | SB2NHSV19
none | TLS_SB2NHSV2 | Stage 2 South Branch Main Net Hour Stored Vol 2 | Float32 | ML | SB2NHSV2
none | TLS_SB2NHSV20 | Stage 2 South Branch Main Net Hour Stored Vol 20 | Float32 | ML | SB2NHSV20
none | TLS_SB2NHSV21 | Stage 2 South Branch Main Net Hour Stored Vol 21 | Float32 | ML | SB2NHSV21
none | TLS_SB2NHSV22 | Stage 2 South Branch Main Net Hour Stored Vol 22 | Float32 | ML | SB2NHSV22
none | TLS_SB2NHSV23 | Stage 2 South Branch Main Net Hour Stored Vol 23 | Float32 | ML | SB2NHSV23
none | TLS_SB2NHSV24 | Stage 2 South Branch Main Net Hour Stored Vol 24 | Float32 | ML | SB2NHSV24
none | TLS_SB2NHSV3 | Stage 2 South Branch Main Net Hour Stored Vol 3 | Float32 | ML | SB2NHSV3
none | TLS_SB2NHSV4 | Stage 2 South Branch Main Net Hour Stored Vol 4 | Float32 | ML | SB2NHSV4
none | TLS_SB2NHSV5 | Stage 2 South Branch Main Net Hour Stored Vol 5 | Float32 | ML | SB2NHSV5
none | TLS_SB2NHSV6 | Stage 2 South Branch Main Net Hour Stored Vol 6 | Float32 | ML | SB2NHSV6
none | TLS_SB2NHSV7 | Stage 2 South Branch Main Net Hour Stored Vol 7 | Float32 | ML | SB2NHSV7
none | TLS_SB2NHSV8 | Stage 2 South Branch Main Net Hour Stored Vol 8 | Float32 | ML | SB2NHSV8
none | TLS_SB2NHSV9 | Stage 2 South Branch Main Net Hour Stored Vol 9 | Float32 | ML | SB2NHSV9
none | TLS_SB2SupplyVolume | Stage 2 Southern Branch Last 24hrs Stored Volume | Float32 | ML | SB2SupplyVolume
none | TLS_SC_BIN_Excessive_Fill_Tm | Sludge Bin Excessive Fill Time | Float32 | min | SC_BIN_Excessive_Fill_Tm
none | TLS_SC_BIN_Fill_Tm | Sludge Bin Fill Time | Float32 | min | SC_BIN_Fill_Tm
none | TLS_SC_BIN_Fill_Tm2 | Sludge Bin Refill Time | Float32 | min | SC_BIN_Fill_Tm2
none | TLS_SC_BIN1_Rst |  | Digital |  | SC_BIN1_Rst
none | TLS_SC_Bin1_Step1Total_TmEL | sequence step elapsed time | Float32 | min | SC_Bin1_Step1Total_TmEL
none | TLS_SC_Bin1_Step2Total_TmEL | sequence step elapsed time | Float32 | min | SC_Bin1_Step2Total_TmEL
none | TLS_SC_Bin1_Step3Total_TmEL | sequence step elapsed time | Float32 | min | SC_Bin1_Step3Total_TmEL
none | TLS_SC_Bin1_Step4Total_TmEL | sequence step elapsed time | Float32 | min | SC_Bin1_Step4Total_TmEL
none | TLS_SC_Bin1_StepTm | sequence step elapsed time | Float32 | min | SC_Bin1_StepTm
none | TLS_SC_Bin1_TmEL | sequence step elapsed time | Float32 | min | SC_Bin1_TmEL
none | TLS_SC_BIN2_Rst |  | Digital |  | SC_BIN2_Rst
none | TLS_SC_Bin2_Step1Total_TmEL | sequence step elapsed time | Float32 | min | SC_Bin2_Step1Total_TmEL
none | TLS_SC_Bin2_Step2Total_TmEL | sequence step elapsed time | Float32 | min | SC_Bin2_Step2Total_TmEL
none | TLS_SC_Bin2_Step3Total_TmEL | sequence step elapsed time | Float32 | min | SC_Bin2_Step3Total_TmEL
none | TLS_SC_Bin2_Step4Total_TmEL | sequence step elapsed time | Float32 | min | SC_Bin2_Step4Total_TmEL
none | TLS_SC_Bin2_StepTm | sequence step elapsed time | Float32 | min | SC_Bin2_StepTm
none | TLS_SC_Bin2_TmEL | sequence step elapsed time | Float32 | min | SC_Bin2_TmEL
none | TLS_SC_BIN3_Rst |  | Digital |  | SC_BIN3_Rst
none | TLS_SC_Bin3_Step1Total_TmEL | sequence step elapsed time | Float32 | min | SC_Bin3_Step1Total_TmEL
none | TLS_SC_Bin3_Step2Total_TmEL | sequence step elapsed time | Float32 | min | SC_Bin3_Step2Total_TmEL
none | TLS_SC_Bin3_Step3Total_TmEL | sequence step elapsed time | Float32 | min | SC_Bin3_Step3Total_TmEL
none | TLS_SC_Bin3_Step4Total_TmEL | sequence step elapsed time | Float32 | min | SC_Bin3_Step4Total_TmEL
none | TLS_SC_Bin3_StepTm | sequence step elapsed time | Float32 | min | SC_Bin3_StepTm
none | TLS_SC_Bin3_TmEL | sequence step elapsed time | Float32 | min | SC_Bin3_TmEL
none | TLS_SC_BIN4_Rst |  | Digital |  | SC_BIN4_Rst
none | TLS_SC_Bin4_Step1Total_TmEL | sequence step elapsed time | Float32 | min | SC_Bin4_Step1Total_TmEL
none | TLS_SC_Bin4_Step2Total_TmEL | sequence step elapsed time | Float32 | min | SC_Bin4_Step2Total_TmEL
none | TLS_SC_Bin4_Step3Total_TmEL | sequence step elapsed time | Float32 | min | SC_Bin4_Step3Total_TmEL
none | TLS_SC_Bin4_Step4Total_TmEL | sequence step elapsed time | Float32 | min | SC_Bin4_Step4Total_TmEL
none | TLS_SC_Bin4_StepTm | sequence step elapsed time | Float32 | min | SC_Bin4_StepTm
none | TLS_SC_Bin4_TmEL | sequence step elapsed time | Float32 | min | SC_Bin4_TmEL
none | TLS_SC_Emerg |  | Digital |  | SC_Emerg
none | TLS_SC_Fill_Mode |  | Digital |  | SC_Fill_Mode
none | TLS_SC_VLV_Cls_Tm | Sludge Conveyor Valves Pulse Close Time | Float32 | min | SC_VLV_Cls_Tm
none | TLS_SC_VLV_Opn_Tm | Sludge Conveyor Valves Pulse Open Time | Float32 | s | SC_VLV_Opn_Tm
none | TLS_sedTrain1_EN | Sedimentation Train enabled | Digital |  | sedTrain1_EN
none | TLS_sedTrain2_EN | Sedimentation Train enabled | Digital |  | sedTrain2_EN
none | TLS_SG6510PV | Sludge Specific Gravity | Float32 |  | SG6510PV | PV |  | SG6510
none | TLS_SludgeInflowMaxSP | Sludge Pumps Inflow Max SP | Float32 | L/hr | SludgeInflowMaxSP
none | TLS_SludgeInflowMinSP | Sludge Pumps Inflow Min SP | Float32 | L/hr | SludgeInflowMinSP
none | TLS_SludgeIntervalHighSP | Sludge Pumps Interval High SP | Int32 | Min | SludgeIntervalHighSP
none | TLS_SludgeIntervalLowSP | Sludge Pumps Interval Low SP | Int32 | Min | SludgeIntervalLowSP
none | TLS_SludgeIntervalRemain | Sludge Pumps Interval Remaining | Int32 | Min | SludgeIntervalRemain
none | TLS_SludgeIntervalSP | Sludge Pumps Interval SP | Int32 | Min | SludgeIntervalSP
none | TLS_SludgeLevelMaxSP | Sludge Pumps Level Max SP | Float32 | % | SludgeLevelMaxSP
none | TLS_SludgeLevelMinSP | Sludge Pumps Level Min SP | Float32 | % | SludgeLevelMinSP
none | TLS_SludgePumpMode | Sludge Pumps mode | Int16 |  | SludgePumpMode
none | TLS_SludgePumpsFlushSP | Sludge Pumps Flush SP | Int32 | Sec | SludgePumpsFlushSP
none | TLS_SludgeRunTimeSP | Sludge Pumps Interval SP | Int32 | Sec | SludgeRunTimeSP
none | TLS_sludgeSeq1_SV_time | Open desludge valve adjustable time | Int16 | sec | sludgeSeq1_SV_time
none | TLS_sludgeSeq2_SV_time | Open desludge valve adjustable time | Int16 | sec | sludgeSeq2_SV_time
none | TLS_SludgeSuctionFlushSP | Sludge Pumps Suction Flush SP | Int32 | Sec | SludgeSuctionFlushSP
none | TLS_SMPSEn | Maleny Pump Station Automatic Operation Enabled | Digital |  | SMPSEn
none | TLS_SP9801_InvA_aPV | Solar Panel Inverter A Current | Float32 | A | SP9801_InvA_aPV | InvA_aPV |  | SP9801
none | TLS_SP9801_InvA_kVarPV | Solar Panel Inverter A Reactive Power | Float32 | KVar | SP9801_InvA_kVarPV | InvA_kVarPV |  | SP9801
none | TLS_SP9801_InvA_kwPV | Solar Panel Inverter A Active Power | Float32 | kW | SP9801_InvA_kwPV | InvA_kwPV |  | SP9801
none | TLS_SP9801_InvA_pfPV | Solar Panel Inverter A Power Factor | Float32 |  | SP9801_InvA_pfPV | InvA_pfPV |  | SP9801
none | TLS_SP9801_InvA_vPV | Solar Panel Inverter A Voltage | Float32 | V | SP9801_InvA_vPV | InvA_vPV |  | SP9801
none | TLS_SP9801_InvB_aPV | Solar Panel Inverter B Current | Float32 | A | SP9801_InvB_aPV | InvB_aPV |  | SP9801
none | TLS_SP9801_InvB_kVarPV | Solar Panel Inverter B Reactive Power | Float32 | KVar | SP9801_InvB_kVarPV | InvB_kVarPV |  | SP9801
none | TLS_SP9801_InvB_kwPV | Solar Panel Inverter B Active Power | Float32 | kW | SP9801_InvB_kwPV | InvB_kwPV |  | SP9801
none | TLS_SP9801_InvB_pfPV | Solar Panel Inverter B Power Factor | Float32 |  | SP9801_InvB_pfPV | InvB_pfPV |  | SP9801
none | TLS_SP9801_InvB_vPV | Solar Panel Inverter B Voltage | Float32 | V | SP9801_InvB_vPV | InvB_vPV |  | SP9801
none | TLS_SP9801_InvC_aPV | Solar Panel Inverter C Current | Float32 | A | SP9801_InvC_aPV | InvC_aPV |  | SP9801
none | TLS_SP9801_InvC_kVarPV | Solar Panel Inverter C Reactive Power | Float32 | KVar | SP9801_InvC_kVarPV | InvC_kVarPV |  | SP9801
none | TLS_SP9801_InvC_kwPV | Solar Panel Inverter C Active Power | Float32 | kW | SP9801_InvC_kwPV | InvC_kwPV |  | SP9801
none | TLS_SP9801_InvC_pfPV | Solar Panel Inverter C Power Factor | Float32 |  | SP9801_InvC_pfPV | InvC_pfPV |  | SP9801
none | TLS_SP9801_InvC_vPV | Solar Panel Inverter C Voltage | Float32 | V | SP9801_InvC_vPV | InvC_vPV |  | SP9801
none | TLS_Stg1_Cal_Flow_Calc | Caloundra Stage 1 Main Calculated Flow | Float32 | L/s | Stg1_Cal_Flow_Calc
none | TLS_Stg1_Total_Flow | Caloundra Stage 1 Flow (FT5071 + Stage1 Main) | Float32 | L/s | Stg1_Total_Flow
none | TLS_Stg2_Cal_Total_Flow | Stage 2 + Caloundra Total FT5053+5052_2 | Float32 | L/s | Stg2_Cal_Total_Flow
none | TLS_Stg2_Total_Flow | Caloundra Stage 2 Flow Total (FT5054 + FT5055) | Float32 | L/s | Stg2_Total_Flow
none | TLS_STH_Cyc_Per_SP | Sludge Thickener Single Mode Cycle Period Setpoi | Float32 | min | STH_Cyc_Per_SP
none | TLS_STH_Dose_Sel |  | Digital |  | STH_Dose_Sel
none | TLS_STH_Dual_Cyc_Per_SP | Sludge Thickener Dual Mode Cycle Period Setpoint | Float32 | hrs | STH_Dual_Cyc_Per_SP
none | TLS_STH_Dual_Mode_Avail | Sludge Thickener Dual mode available | Digital |  | STH_Dual_Mode_Avail
none | TLS_STH_Dual_Mode_Req | Sludge Thickener Dual mode Request | Digital |  | STH_Dual_Mode_Req
none | TLS_STH_Dual_Mode_Sel | Sludge Thickener Dual mode Selected | Digital |  | STH_Dual_Mode_Sel
none | TLS_STH_DutyDuty |  | Digital |  | STH_DutyDuty
none | TLS_STH_Mode_Status | Sludge Thickener Mode Status | Int16 |  | STH_Mode_Status
none | TLS_STH_Poly_High_Flow |  | Digital |  | STH_Poly_High_Flow
none | TLS_STH_Sngle_Mode_Avail | Sludge Thickener System Single Mode Available | Digital |  | STH_Sngle_Mode_Avail
none | TLS_STH_Sngle_Mode_Req | Sludge Thickener Single Mode Request | Digital |  | STH_Sngle_Mode_Req
none | TLS_STH_Sngle_Mode_Sel | Sludge Thickener Single Mode Selected | Digital |  | STH_Sngle_Mode_Sel
none | TLS_STH_Vlv_Cls_Per_SP | Sludge Thickener Single Mode Outlet Valve Close | Float32 | min | STH_Vlv_Cls_Per_SP
none | TLS_STH6301_cBypassTmSP | STH6301 Bypass Mode Duration Timer Setpoint | Float32 | min | STH6301_cBypassTmSP | cBypassTmSP |  | STH6301
none | TLS_STH6301_Cyc_Per_Rmn | Sludge Thickener 6301 Single Mode Cycle Time Rem | Float32 | min | STH6301_Cyc_Per_Rmn | Cyc_Per_Rmn |  | STH6301
none | TLS_STH6301_DesludgeMan |  | Digital |  | STH6301_DesludgeMan | DesludgeMan |  | STH6301
none | TLS_STH6301_Dual_Mode_En | Sludge Thickener 6301 Enabled For Dual Mode | Digital | hrs | STH6301_Dual_Mode_En | Dual_Mode_En |  | STH6301
none | TLS_STH6301_Dual_Mode_Rmn | Sludge Thickener 6301 Dual Mode Cycle Time Rema | Float32 | hrs | STH6301_Dual_Mode_Rmn | Dual_Mode_Rmn |  | STH6301
none | TLS_STH6301_Mode |  | Digital |  | STH6301_Mode | Mode |  | STH6301
none | TLS_STH6301_Offline_Sel |  | Digital |  | STH6301_Offline_Sel | Offline_Sel |  | STH6301
none | TLS_STH6301_Online |  | Digital |  | STH6301_Online | Online |  | STH6301
none | TLS_STH6301_Online_Sel |  | Digital |  | STH6301_Online_Sel | Online_Sel |  | STH6301
none | TLS_STH6301_PAVL | Sludge Thickener System 6301 Available | Digital |  | STH6301_PAVL | PAVL |  | STH6301
none | TLS_STH6301_sBypassStatus | STH6301 Bypass Mode Status | Float32 |  | STH6301_sBypassStatus | sBypassStatus |  | STH6301
none | TLS_STH6301_sBypassTmRem | STH6301 Bypass Mode Time Remaining | Float32 | min | STH6301_sBypassTmRem | sBypassTmRem |  | STH6301
none | TLS_STH6301_ScourMan |  | Digital |  | STH6301_ScourMan | ScourMan |  | STH6301
none | TLS_STH6301_Sngle_Mode_En | Sludge Thickener 6301 Single Mode Enabled | Digital |  | STH6301_Sngle_Mode_En | Sngle_Mode_En |  | STH6301
none | TLS_STH6301_StepNo |  | Int16 |  | STH6301_StepNo | StepNo |  | STH6301
none | TLS_STH6301_StepTm | Tank 6101 sequence step elapsed time | Float32 | min | STH6301_StepTm | StepTm |  | STH6301
none | TLS_STH6301_Vlv_Per_Rmn | Sludge Thickener 6301 Outlet Valve Close Time Re | Float32 | min | STH6301_Vlv_Per_Rmn | Vlv_Per_Rmn |  | STH6301
none | TLS_STH6301AirScourT | Sludge Thickener No.1 Air Scour Time | Float32 | s | STH6301AirScourT | AirScourT |  | STH6301
none | TLS_STH6301Aut | Sludge Thickener 6301 In Auto | Digital |  | STH6301Aut | Aut |  | STH6301
none | TLS_STH6301Dty | Sludge Thickener 6301 Selected For Duty | Digital |  | STH6301Dty | Dty |  | STH6301
none | TLS_STH6301DtyCmd | Sludge Thickener 6301 Duty Request | Digital |  | STH6301DtyCmd | DtyCmd |  | STH6301
none | TLS_STH6301FltGen | Sludge Thickener 6301 General Fault | Digital |  | STH6301FltGen | FltGen |  | STH6301
none | TLS_STH6301Rst |  | Digital |  | STH6301Rst | Rst |  | STH6301
none | TLS_STH6301SbyCmd | Sludge Thickener 6301 Standby Request | Digital |  | STH6301SbyCmd | SbyCmd |  | STH6301
none | TLS_STH6301ScourMode |  | Int16 |  | STH6301ScourMode | ScourMode |  | STH6301
none | TLS_STH6301WaterScourT | Sludge Thickener No.1 Water Scour Time | Float32 | s | STH6301WaterScourT | WaterScourT |  | STH6301
none | TLS_STH6302_Cyc_Per_Rmn | Sludge Thickener 6302 Single Mode Cycle Time Rem | Float32 | min | STH6302_Cyc_Per_Rmn
none | TLS_STH6302_DesludgeMan |  | Digital |  | STH6302_DesludgeMan
none | TLS_STH6302_Dual_Mode_En | Sludge Thickener 6302 Enabled For Dual Mode | Digital | hrs | STH6302_Dual_Mode_En
none | TLS_STH6302_Dual_Mode_Rmn | Sludge Thickener 6302 Dual Mode Operation Time R | Float32 | hrs | STH6302_Dual_Mode_Rmn
none | TLS_STH6302_Mode |  | Digital |  | STH6302_Mode
none | TLS_STH6302_Offline_Sel |  | Digital |  | STH6302_Offline_Sel
none | TLS_STH6302_Online |  | Digital |  | STH6302_Online
none | TLS_STH6302_Online_Sel |  | Digital |  | STH6302_Online_Sel
none | TLS_STH6302_PAVL | Sludge Thickener System 6302 Available | Digital |  | STH6302_PAVL
none | TLS_STH6302_ScourMan |  | Digital |  | STH6302_ScourMan
none | TLS_STH6302_Sngle_Mode_En | Sludge Thickener 6302 Single Mode Enabled | Digital |  | STH6302_Sngle_Mode_En
none | TLS_STH6302_StepNo |  | Int16 |  | STH6302_StepNo
none | TLS_STH6302_StepTm | sequence step elapsed time | Float32 | min | STH6302_StepTm
none | TLS_STH6302_Vlv_Per_Rmn | Sludge Thickener 6302 Outlet Valve Close Time Re | Float32 | min | STH6302_Vlv_Per_Rmn
none | TLS_STH6302AirScourT | Sludge Thickener No.1 Air Scour Time | Float32 | s | STH6302AirScourT
none | TLS_STH6302Aut | Sludge Thickener 6302 In Auto | Digital |  | STH6302Aut
none | TLS_STH6302Dty | Sludge Thickener 6302 Selected For Duty | Digital |  | STH6302Dty
none | TLS_STH6302DtyCmd | Sludge Thickener 6302 Duty Request | Digital |  | STH6302DtyCmd
none | TLS_STH6302FltGen | Sludge Thickener 6302 General Fault | Digital |  | STH6302FltGen
none | TLS_STH6302Rst |  | Digital |  | STH6302Rst
none | TLS_STH6302SbyCmd | Sludge Thickener 6302 Standby Request | Digital |  | STH6302SbyCmd
none | TLS_STH6302ScourMode |  | Int16 |  | STH6302ScourMode
none | TLS_STH6302WaterScourT | Sludge Thickener No.2 Water Scour Time | Float32 | s | STH6302WaterScourT
none | TLS_STH6401_sBypassStatus | STH6401 Bypass Mode Status | Float32 |  | STH6401_sBypassStatus | sBypassStatus |  | STH6401
none | TLS_STH6401_sBypassTmRem | STH6401 Bypass Mode Time Remaining | Float32 | min | STH6401_sBypassTmRem | sBypassTmRem |  | STH6401
none | TLS_SWR_F | SWRP Target Flow | Float32 | L/s | SWR_F
none | TLS_SWR_FlwMax | SWR pumps flow at speed SWRSpd_max (L/s) | Float32 | L/s | SWR_FlwMax
none | TLS_SWR_FlwMin | SWR pumps flow at speed SWRSpd_min (L/s) | Float32 | L/s | SWR_FlwMin
none | TLS_SWR_Fmod | SWR pumps flow rate modifier (dimensionless) | Float32 |  | SWR_Fmod
none | TLS_SWR_Ki | SWR pumps increase flow proportional factor (L/s | Float32 | L/s/% | SWR_Ki
none | TLS_SWR_Kr | SWR pumps decrease flow proportional factor (L/s | Float32 | L/s/% | SWR_Kr
none | TLS_SWR_KRR | SWR pumps water return rate (%) | Float32 | % | SWR_KRR
none | TLS_SWR_SpdMax | SWR pumps speed at flow SWRFlw_max (%) | Float32 | % | SWR_SpdMax
none | TLS_SWR_SpdMin | SWR pumps speed at flow SWRFlw_min (%) | Float32 | % | SWR_SpdMin
none | TLS_TDC | Sec. 2.8.3 duty change delay (secs) | Float32 | sec | TDC
none | TLS_test_real1 |  | Float32 |  | TLS_test_real1
none | TLS_test_real2 |  | Float32 |  | TLS_test_real2
none | TLS_THERMOFAULT9604 | 9604 MCC Thermostat Fault | Digital |  | THERMOFAULT9604
none | TLS_ThickAverageFlow | Thickener Average Flow Rate | Float32 | L/s | ThickAverageFlow
none | TLS_ThickSupplyVolume | Total Supplied Thickener Volume | Float32 | L | ThickSupplyVolume
none | TLS_TK6101_decAL | TK6101 sequence decant Alarm (timout) | Digital |  | TK6101_decAL | decAL |  | TK6101
none | TLS_TK6101_Step2TmSP | Tank 6101 step 2 time setpoint - settle | Float32 | min | TK6101_Step2TmSP | Step2TmSP |  | TK6101
none | TLS_TK6101_Step3TmSP | Tank 6101 step 3 time setpoint - desludge | Float32 | min | TK6101_Step3TmSP | Step3TmSP |  | TK6101
none | TLS_TK6101_Step4TmSP | Tank 6101 step 4 time setpoint - decant | Float32 | min | TK6101_Step4TmSP | Step4TmSP |  | TK6101
none | TLS_TK6101_StepNo | Tank 6101 sequence step number | Int16 |  | TK6101_StepNo | StepNo |  | TK6101
none | TLS_TK6101_StepTm | Tank 6101 sequence step elapsed time | Float32 | min | TK6101_StepTm | StepTm |  | TK6101
none | TLS_TK6101Aut | TK6101 auto mode | Digital |  | TK6101Aut | Aut |  | TK6101
none | TLS_TK6201_decAL | TK6201 sequence decant Alarm (timout) | Digital |  | TK6201_decAL | decAL |  | TK6201
none | TLS_TK6201_Step2TmSP | Tank 6201 step 2 time setpoint - settle | Float32 | min | TK6201_Step2TmSP | Step2TmSP |  | TK6201
none | TLS_TK6201_Step3TmSP | Tank 6201 step 3 time setpoint - desludge | Float32 | min | TK6201_Step3TmSP | Step3TmSP |  | TK6201
none | TLS_TK6201_Step4TmSP | Tank 6201 step 4 time setpoint - decant | Float32 | min | TK6201_Step4TmSP | Step4TmSP |  | TK6201
none | TLS_TK6201_StepNo | Tank 6201 sequence step number | Int16 |  | TK6201_StepNo | StepNo |  | TK6201
none | TLS_TK6201_StepTm | Tank 6201 sequence step elapsed time | Float32 | min | TK6201_StepTm | StepTm |  | TK6201
none | TLS_TK6201Aut | TK6201 auto mode | Digital |  | TK6201Aut | Aut |  | TK6201
none | TLS_TK6801Conc | Polymer Preparation Batch Tank Concentration | Float32 | g/L | TK6801Conc | Conc |  | TK6801
none | TLS_Tot_Clear_Flow_PV | FT5051 + FT5052_2 + FT5053 + FT8700 | Float32 | L/s | Tot_Clear_Flow_PV
none | TLS_Tot_Raw_Flow_PV | FT1302PV + FT1402PV | Float32 | L/s | Tot_Raw_Flow_PV
none | TLS_TrnRpt_En | Trend Report Printing Enable | Digital |  | TrnRpt_En
none | TLS_TT1500_1FORCE | TT1500_1 Hydro Generator Stator R Winding Temp. | Digital |  | TT1500_1FORCE | FORCE | TT1500_1 | TT1500_1 | Hydro Generator Stator R Winding Temp. | Temperature Transmitter | Raw Water Intake | Hydro Generator
none | TLS_TT1500_1HHAL | TT1500_1 Hydro Generator Stator R Winding Temp. | Digital |  | TT1500_1HHAL | HHAL | TT1500_1 | TT1500_1 | Hydro Generator Stator R Winding Temp. | Temperature Transmitter | Raw Water Intake | Hydro Generator
none | TLS_TT1500_1HiAL | TT1500_1 Hydro Generator Stator R Winding Temp. | Digital |  | TT1500_1HiAL | HiAL | TT1500_1 | TT1500_1 | Hydro Generator Stator R Winding Temp. | Temperature Transmitter | Raw Water Intake | Hydro Generator
none | TLS_TT1500_1LLAL | TT1500_1 Hydro Generator Stator R Winding Temp. | Digital |  | TT1500_1LLAL | LLAL | TT1500_1 | TT1500_1 | Hydro Generator Stator R Winding Temp. | Temperature Transmitter | Raw Water Intake | Hydro Generator
none | TLS_TT1500_1LoAL | TT1500_1 Hydro Generator Stator R Winding Temp. | Digital |  | TT1500_1LoAL | LoAL | TT1500_1 | TT1500_1 | Hydro Generator Stator R Winding Temp. | Temperature Transmitter | Raw Water Intake | Hydro Generator
none | TLS_TT1500_1LpAL | TT1500_1 Hydro Generator Stator R Winding Temp. | Digital |  | TT1500_1LpAL | LpAL | TT1500_1 | TT1500_1 | Hydro Generator Stator R Winding Temp. | Temperature Transmitter | Raw Water Intake | Hydro Generator
none | TLS_TT1500_1PV | TT1500_1 Hydro Generator Stator R Winding Temp. | Float32 | C | TT1500_1PV | PV | TT1500_1 | TT1500_1 | Hydro Generator Stator R Winding Temp. | Temperature Transmitter | Raw Water Intake | Hydro Generator
none | TLS_TT1500_1PVFORCE | TT1500_1 Hydro Generator Stator R Winding Temp. | Float32 | C | TT1500_1PVFORCE | PVFORCE | TT1500_1 | TT1500_1 | Hydro Generator Stator R Winding Temp. | Temperature Transmitter | Raw Water Intake | Hydro Generator
none | TLS_TT1500_1PVHH | TT1500_1 Hydro Generator Stator R Winding Temp. | Float32 | C | TT1500_1PVHH | PVHH | TT1500_1 | TT1500_1 | Hydro Generator Stator R Winding Temp. | Temperature Transmitter | Raw Water Intake | Hydro Generator
none | TLS_TT1500_1PVHi | TT1500_1 Hydro Generator Stator R Winding Temp. | Float32 | C | TT1500_1PVHi | PVHi | TT1500_1 | TT1500_1 | Hydro Generator Stator R Winding Temp. | Temperature Transmitter | Raw Water Intake | Hydro Generator
none | TLS_TT1500_1PVLL | TT1500_1 Hydro Generator Stator R Winding Temp. | Float32 | C | TT1500_1PVLL | PVLL | TT1500_1 | TT1500_1 | Hydro Generator Stator R Winding Temp. | Temperature Transmitter | Raw Water Intake | Hydro Generator
none | TLS_TT1500_1PVLo | TT1500_1 Hydro Generator Stator R Winding Temp. | Float32 | C | TT1500_1PVLo | PVLo | TT1500_1 | TT1500_1 | Hydro Generator Stator R Winding Temp. | Temperature Transmitter | Raw Water Intake | Hydro Generator
none | TLS_TT1500_1RateAL | TT1500_1 Hydro Generator Stator R Winding Temp. | Digital |  | TT1500_1RateAL | RateAL | TT1500_1 | TT1500_1 | Hydro Generator Stator R Winding Temp. | Temperature Transmitter | Raw Water Intake | Hydro Generator
none | TLS_TT1500_2FORCE | TT1500_2 Hydro Generator Stator W Winding Temp. | Digital |  | TT1500_2FORCE | FORCE | TT1500_2 | TT1500_2 | Hydro Generator Stator W Winding Temp. | Temperature Transmitter | Raw Water Intake | Hydro Generator
none | TLS_TT1500_2HHAL | TT1500_2 Hydro Generator Stator W Winding Temp. | Digital |  | TT1500_2HHAL | HHAL | TT1500_2 | TT1500_2 | Hydro Generator Stator W Winding Temp. | Temperature Transmitter | Raw Water Intake | Hydro Generator
none | TLS_TT1500_2HiAL | TT1500_2 Hydro Generator Stator W Winding Temp. | Digital |  | TT1500_2HiAL | HiAL | TT1500_2 | TT1500_2 | Hydro Generator Stator W Winding Temp. | Temperature Transmitter | Raw Water Intake | Hydro Generator
none | TLS_TT1500_2LLAL | TT1500_2 Hydro Generator Stator W Winding Temp. | Digital |  | TT1500_2LLAL | LLAL | TT1500_2 | TT1500_2 | Hydro Generator Stator W Winding Temp. | Temperature Transmitter | Raw Water Intake | Hydro Generator
none | TLS_TT1500_2LoAL | TT1500_2 Hydro Generator Stator W Winding Temp. | Digital |  | TT1500_2LoAL | LoAL | TT1500_2 | TT1500_2 | Hydro Generator Stator W Winding Temp. | Temperature Transmitter | Raw Water Intake | Hydro Generator
none | TLS_TT1500_2LpAL | TT1500_2 Hydro Generator Stator W Winding Temp. | Digital |  | TT1500_2LpAL | LpAL | TT1500_2 | TT1500_2 | Hydro Generator Stator W Winding Temp. | Temperature Transmitter | Raw Water Intake | Hydro Generator
none | TLS_TT1500_2PV | TT1500_2 Hydro Generator Stator W Winding Temp. | Float32 | C | TT1500_2PV | PV | TT1500_2 | TT1500_2 | Hydro Generator Stator W Winding Temp. | Temperature Transmitter | Raw Water Intake | Hydro Generator
none | TLS_TT1500_2PVFORCE | TT1500_2 Hydro Generator Stator W Winding Temp. | Float32 | C | TT1500_2PVFORCE | PVFORCE | TT1500_2 | TT1500_2 | Hydro Generator Stator W Winding Temp. | Temperature Transmitter | Raw Water Intake | Hydro Generator
none | TLS_TT1500_2PVHH | TT1500_2 Hydro Generator Stator W Winding Temp. | Float32 | C | TT1500_2PVHH | PVHH | TT1500_2 | TT1500_2 | Hydro Generator Stator W Winding Temp. | Temperature Transmitter | Raw Water Intake | Hydro Generator
none | TLS_TT1500_2PVHi | TT1500_2 Hydro Generator Stator W Winding Temp. | Float32 | C | TT1500_2PVHi | PVHi | TT1500_2 | TT1500_2 | Hydro Generator Stator W Winding Temp. | Temperature Transmitter | Raw Water Intake | Hydro Generator
none | TLS_TT1500_2PVLL | TT1500_2 Hydro Generator Stator W Winding Temp. | Float32 | C | TT1500_2PVLL | PVLL | TT1500_2 | TT1500_2 | Hydro Generator Stator W Winding Temp. | Temperature Transmitter | Raw Water Intake | Hydro Generator
none | TLS_TT1500_2PVLo | TT1500_2 Hydro Generator Stator W Winding Temp. | Float32 | C | TT1500_2PVLo | PVLo | TT1500_2 | TT1500_2 | Hydro Generator Stator W Winding Temp. | Temperature Transmitter | Raw Water Intake | Hydro Generator
none | TLS_TT1500_2RateAL | TT1500_2 Hydro Generator Stator W Winding Temp. | Digital |  | TT1500_2RateAL | RateAL | TT1500_2 | TT1500_2 | Hydro Generator Stator W Winding Temp. | Temperature Transmitter | Raw Water Intake | Hydro Generator
none | TLS_TT1500_3FORCE | TT1500_3 Hydro Generator Stator B Winding Temp. | Digital |  | TT1500_3FORCE | FORCE | TT1500_3 | TT1500_3 | Hydro Generator Stator B Winding Temp. | Temperature Transmitter | Raw Water Intake | Hydro Generator
none | TLS_TT1500_3HHAL | TT1500_3 Hydro Generator Stator B Winding Temp. | Digital |  | TT1500_3HHAL | HHAL | TT1500_3 | TT1500_3 | Hydro Generator Stator B Winding Temp. | Temperature Transmitter | Raw Water Intake | Hydro Generator
none | TLS_TT1500_3HiAL | TT1500_3 Hydro Generator Stator B Winding Temp. | Digital |  | TT1500_3HiAL | HiAL | TT1500_3 | TT1500_3 | Hydro Generator Stator B Winding Temp. | Temperature Transmitter | Raw Water Intake | Hydro Generator
none | TLS_TT1500_3LLAL | TT1500_3 Hydro Generator Stator B Winding Temp. | Digital |  | TT1500_3LLAL | LLAL | TT1500_3 | TT1500_3 | Hydro Generator Stator B Winding Temp. | Temperature Transmitter | Raw Water Intake | Hydro Generator
none | TLS_TT1500_3LoAL | TT1500_3 Hydro Generator Stator B Winding Temp. | Digital |  | TT1500_3LoAL | LoAL | TT1500_3 | TT1500_3 | Hydro Generator Stator B Winding Temp. | Temperature Transmitter | Raw Water Intake | Hydro Generator
none | TLS_TT1500_3LpAL | TT1500_3 Hydro Generator Stator B Winding Temp. | Digital |  | TT1500_3LpAL | LpAL | TT1500_3 | TT1500_3 | Hydro Generator Stator B Winding Temp. | Temperature Transmitter | Raw Water Intake | Hydro Generator
none | TLS_TT1500_3PV | TT1500_3 Hydro Generator Stator B Winding Temp. | Float32 | C | TT1500_3PV | PV | TT1500_3 | TT1500_3 | Hydro Generator Stator B Winding Temp. | Temperature Transmitter | Raw Water Intake | Hydro Generator
none | TLS_TT1500_3PVFORCE | TT1500_3 Hydro Generator Stator B Winding Temp. | Float32 | C | TT1500_3PVFORCE | PVFORCE | TT1500_3 | TT1500_3 | Hydro Generator Stator B Winding Temp. | Temperature Transmitter | Raw Water Intake | Hydro Generator
none | TLS_TT1500_3PVHH | TT1500_3 Hydro Generator Stator B Winding Temp. | Float32 | C | TT1500_3PVHH | PVHH | TT1500_3 | TT1500_3 | Hydro Generator Stator B Winding Temp. | Temperature Transmitter | Raw Water Intake | Hydro Generator
none | TLS_TT1500_3PVHi | TT1500_3 Hydro Generator Stator B Winding Temp. | Float32 | C | TT1500_3PVHi | PVHi | TT1500_3 | TT1500_3 | Hydro Generator Stator B Winding Temp. | Temperature Transmitter | Raw Water Intake | Hydro Generator
none | TLS_TT1500_3PVLL | TT1500_3 Hydro Generator Stator B Winding Temp. | Float32 | C | TT1500_3PVLL | PVLL | TT1500_3 | TT1500_3 | Hydro Generator Stator B Winding Temp. | Temperature Transmitter | Raw Water Intake | Hydro Generator
none | TLS_TT1500_3PVLo | TT1500_3 Hydro Generator Stator B Winding Temp. | Float32 | C | TT1500_3PVLo | PVLo | TT1500_3 | TT1500_3 | Hydro Generator Stator B Winding Temp. | Temperature Transmitter | Raw Water Intake | Hydro Generator
none | TLS_TT1500_3RateAL | TT1500_3 Hydro Generator Stator B Winding Temp. | Digital |  | TT1500_3RateAL | RateAL | TT1500_3 | TT1500_3 | Hydro Generator Stator B Winding Temp. | Temperature Transmitter | Raw Water Intake | Hydro Generator
none | TLS_TT1500_4FORCE | TT1500_4 Hydro Generator Fixed Bearing Temp. | Digital |  | TT1500_4FORCE | FORCE | TT1500_4 | TT1500_4 | Hydro Generator Fixed Bearing Temp. | Temperature Transmitter | Raw Water Intake | Hydro Generator
none | TLS_TT1500_4HHAL | TT1500_4 Hydro Generator Fixed Bearing Temp. | Digital |  | TT1500_4HHAL | HHAL | TT1500_4 | TT1500_4 | Hydro Generator Fixed Bearing Temp. | Temperature Transmitter | Raw Water Intake | Hydro Generator
none | TLS_TT1500_4HiAL | TT1500_4 Hydro Generator Fixed Bearing Temp. | Digital |  | TT1500_4HiAL | HiAL | TT1500_4 | TT1500_4 | Hydro Generator Fixed Bearing Temp. | Temperature Transmitter | Raw Water Intake | Hydro Generator
none | TLS_TT1500_4LLAL | TT1500_4 Hydro Generator Fixed Bearing Temp. | Digital |  | TT1500_4LLAL | LLAL | TT1500_4 | TT1500_4 | Hydro Generator Fixed Bearing Temp. | Temperature Transmitter | Raw Water Intake | Hydro Generator
none | TLS_TT1500_4LoAL | TT1500_4 Hydro Generator Fixed Bearing Temp. | Digital |  | TT1500_4LoAL | LoAL | TT1500_4 | TT1500_4 | Hydro Generator Fixed Bearing Temp. | Temperature Transmitter | Raw Water Intake | Hydro Generator
none | TLS_TT1500_4LpAL | TT1500_4 Hydro Generator Fixed Bearing Temp. | Digital |  | TT1500_4LpAL | LpAL | TT1500_4 | TT1500_4 | Hydro Generator Fixed Bearing Temp. | Temperature Transmitter | Raw Water Intake | Hydro Generator
none | TLS_TT1500_4PV | TT1500_4 Hydro Generator Fixed Bearing Temp. | Float32 | C | TT1500_4PV | PV | TT1500_4 | TT1500_4 | Hydro Generator Fixed Bearing Temp. | Temperature Transmitter | Raw Water Intake | Hydro Generator
none | TLS_TT1500_4PVFORCE | TT1500_4 Hydro Generator Fixed Bearing Temp. | Float32 | C | TT1500_4PVFORCE | PVFORCE | TT1500_4 | TT1500_4 | Hydro Generator Fixed Bearing Temp. | Temperature Transmitter | Raw Water Intake | Hydro Generator
none | TLS_TT1500_4PVHH | TT1500_4 Hydro Generator Fixed Bearing Temp. | Float32 | C | TT1500_4PVHH | PVHH | TT1500_4 | TT1500_4 | Hydro Generator Fixed Bearing Temp. | Temperature Transmitter | Raw Water Intake | Hydro Generator
none | TLS_TT1500_4PVHi | TT1500_4 Hydro Generator Fixed Bearing Temp. | Float32 | C | TT1500_4PVHi | PVHi | TT1500_4 | TT1500_4 | Hydro Generator Fixed Bearing Temp. | Temperature Transmitter | Raw Water Intake | Hydro Generator
none | TLS_TT1500_4PVLL | TT1500_4 Hydro Generator Fixed Bearing Temp. | Float32 | C | TT1500_4PVLL | PVLL | TT1500_4 | TT1500_4 | Hydro Generator Fixed Bearing Temp. | Temperature Transmitter | Raw Water Intake | Hydro Generator
none | TLS_TT1500_4PVLo | TT1500_4 Hydro Generator Fixed Bearing Temp. | Float32 | C | TT1500_4PVLo | PVLo | TT1500_4 | TT1500_4 | Hydro Generator Fixed Bearing Temp. | Temperature Transmitter | Raw Water Intake | Hydro Generator
none | TLS_TT1500_4RateAL | TT1500_4 Hydro Generator Fixed Bearing Temp. | Digital |  | TT1500_4RateAL | RateAL | TT1500_4 | TT1500_4 | Hydro Generator Fixed Bearing Temp. | Temperature Transmitter | Raw Water Intake | Hydro Generator
none | TLS_TT1500_5FORCE | TT1500_5 Hydro Generator PreLoad Bearing Temp. | Digital |  | TT1500_5FORCE | FORCE | TT1500_5 | TT1500_5 | Hydro Generator PreLoad Bearing Temp. | Temperature Transmitter | Raw Water Intake | Hydro Generator
none | TLS_TT1500_5HHAL | TT1500_5 Hydro Generator PreLoad Bearing Temp. | Digital |  | TT1500_5HHAL | HHAL | TT1500_5 | TT1500_5 | Hydro Generator PreLoad Bearing Temp. | Temperature Transmitter | Raw Water Intake | Hydro Generator
none | TLS_TT1500_5HiAL | TT1500_5 Hydro Generator PreLoad Bearing Temp. | Digital |  | TT1500_5HiAL | HiAL | TT1500_5 | TT1500_5 | Hydro Generator PreLoad Bearing Temp. | Temperature Transmitter | Raw Water Intake | Hydro Generator
none | TLS_TT1500_5LLAL | TT1500_5 Hydro Generator PreLoad Bearing Temp. | Digital |  | TT1500_5LLAL | LLAL | TT1500_5 | TT1500_5 | Hydro Generator PreLoad Bearing Temp. | Temperature Transmitter | Raw Water Intake | Hydro Generator
none | TLS_TT1500_5LoAL | TT1500_5 Hydro Generator PreLoad Bearing Temp. | Digital |  | TT1500_5LoAL | LoAL | TT1500_5 | TT1500_5 | Hydro Generator PreLoad Bearing Temp. | Temperature Transmitter | Raw Water Intake | Hydro Generator
none | TLS_TT1500_5LpAL | TT1500_5 Hydro Generator PreLoad Bearing Temp. | Digital |  | TT1500_5LpAL | LpAL | TT1500_5 | TT1500_5 | Hydro Generator PreLoad Bearing Temp. | Temperature Transmitter | Raw Water Intake | Hydro Generator
none | TLS_TT1500_5PV | TT1500_5 Hydro Generator PreLoad Bearing Temp. | Float32 | C | TT1500_5PV | PV | TT1500_5 | TT1500_5 | Hydro Generator PreLoad Bearing Temp. | Temperature Transmitter | Raw Water Intake | Hydro Generator
none | TLS_TT1500_5PVFORCE | TT1500_5 Hydro Generator PreLoad Bearing Temp. | Float32 | C | TT1500_5PVFORCE | PVFORCE | TT1500_5 | TT1500_5 | Hydro Generator PreLoad Bearing Temp. | Temperature Transmitter | Raw Water Intake | Hydro Generator
none | TLS_TT1500_5PVHH | TT1500_5 Hydro Generator PreLoad Bearing Temp. | Float32 | C | TT1500_5PVHH | PVHH | TT1500_5 | TT1500_5 | Hydro Generator PreLoad Bearing Temp. | Temperature Transmitter | Raw Water Intake | Hydro Generator
none | TLS_TT1500_5PVHi | TT1500_5 Hydro Generator PreLoad Bearing Temp. | Float32 | C | TT1500_5PVHi | PVHi | TT1500_5 | TT1500_5 | Hydro Generator PreLoad Bearing Temp. | Temperature Transmitter | Raw Water Intake | Hydro Generator
none | TLS_TT1500_5PVLL | TT1500_5 Hydro Generator PreLoad Bearing Temp. | Float32 | C | TT1500_5PVLL | PVLL | TT1500_5 | TT1500_5 | Hydro Generator PreLoad Bearing Temp. | Temperature Transmitter | Raw Water Intake | Hydro Generator
none | TLS_TT1500_5PVLo | TT1500_5 Hydro Generator PreLoad Bearing Temp. | Float32 | C | TT1500_5PVLo | PVLo | TT1500_5 | TT1500_5 | Hydro Generator PreLoad Bearing Temp. | Temperature Transmitter | Raw Water Intake | Hydro Generator
none | TLS_TT1500_5RateAL | TT1500_5 Hydro Generator PreLoad Bearing Temp. | Digital |  | TT1500_5RateAL | RateAL | TT1500_5 | TT1500_5 | Hydro Generator PreLoad Bearing Temp. | Temperature Transmitter | Raw Water Intake | Hydro Generator
none | TLS_TT1500_6FORCE | TT1500_6 Hydro Turbine Guide Bearing 1 Temp. | Digital |  | TT1500_6FORCE | FORCE | TT1500_6 | TT1500_6 | Hydro Turbine Guide Bearing 1 Temp. | Temperature Transmitter | Raw Water Intake | Hydro Generator
none | TLS_TT1500_6HHAL | TT1500_6 Hydro Turbine Guide Bearing 1 Temp. | Digital |  | TT1500_6HHAL | HHAL | TT1500_6 | TT1500_6 | Hydro Turbine Guide Bearing 1 Temp. | Temperature Transmitter | Raw Water Intake | Hydro Generator
none | TLS_TT1500_6HiAL | TT1500_6 Hydro Turbine Guide Bearing 1 Temp. | Digital |  | TT1500_6HiAL | HiAL | TT1500_6 | TT1500_6 | Hydro Turbine Guide Bearing 1 Temp. | Temperature Transmitter | Raw Water Intake | Hydro Generator
none | TLS_TT1500_6LLAL | TT1500_6 Hydro Turbine Guide Bearing 1 Temp. | Digital |  | TT1500_6LLAL | LLAL | TT1500_6 | TT1500_6 | Hydro Turbine Guide Bearing 1 Temp. | Temperature Transmitter | Raw Water Intake | Hydro Generator
none | TLS_TT1500_6LoAL | TT1500_6 Hydro Turbine Guide Bearing 1 Temp. | Digital |  | TT1500_6LoAL | LoAL | TT1500_6 | TT1500_6 | Hydro Turbine Guide Bearing 1 Temp. | Temperature Transmitter | Raw Water Intake | Hydro Generator
none | TLS_TT1500_6LpAL | TT1500_6 Hydro Turbine Guide Bearing 1 Temp. | Digital |  | TT1500_6LpAL | LpAL | TT1500_6 | TT1500_6 | Hydro Turbine Guide Bearing 1 Temp. | Temperature Transmitter | Raw Water Intake | Hydro Generator
none | TLS_TT1500_6PV | TT1500_6 Hydro Turbine Guide Bearing 1 Temp. | Float32 | C | TT1500_6PV | PV | TT1500_6 | TT1500_6 | Hydro Turbine Guide Bearing 1 Temp. | Temperature Transmitter | Raw Water Intake | Hydro Generator
none | TLS_TT1500_6PVFORCE | TT1500_6 Hydro Turbine Guide Bearing 1 Temp. | Float32 | C | TT1500_6PVFORCE | PVFORCE | TT1500_6 | TT1500_6 | Hydro Turbine Guide Bearing 1 Temp. | Temperature Transmitter | Raw Water Intake | Hydro Generator
none | TLS_TT1500_6PVHH | TT1500_6 Hydro Turbine Guide Bearing 1 Temp. | Float32 | C | TT1500_6PVHH | PVHH | TT1500_6 | TT1500_6 | Hydro Turbine Guide Bearing 1 Temp. | Temperature Transmitter | Raw Water Intake | Hydro Generator
none | TLS_TT1500_6PVHi | TT1500_6 Hydro Turbine Guide Bearing 1 Temp. | Float32 | C | TT1500_6PVHi | PVHi | TT1500_6 | TT1500_6 | Hydro Turbine Guide Bearing 1 Temp. | Temperature Transmitter | Raw Water Intake | Hydro Generator
none | TLS_TT1500_6PVLL | TT1500_6 Hydro Turbine Guide Bearing 1 Temp. | Float32 | C | TT1500_6PVLL | PVLL | TT1500_6 | TT1500_6 | Hydro Turbine Guide Bearing 1 Temp. | Temperature Transmitter | Raw Water Intake | Hydro Generator
none | TLS_TT1500_6PVLo | TT1500_6 Hydro Turbine Guide Bearing 1 Temp. | Float32 | C | TT1500_6PVLo | PVLo | TT1500_6 | TT1500_6 | Hydro Turbine Guide Bearing 1 Temp. | Temperature Transmitter | Raw Water Intake | Hydro Generator
none | TLS_TT1500_6RateAL | TT1500_6 Hydro Turbine Guide Bearing 1 Temp. | Digital |  | TT1500_6RateAL | RateAL | TT1500_6 | TT1500_6 | Hydro Turbine Guide Bearing 1 Temp. | Temperature Transmitter | Raw Water Intake | Hydro Generator
none | TLS_TT1500_7FORCE | TT1500_7 Hydro Turbine Guide Bearing 2 Temp. | Digital |  | TT1500_7FORCE | FORCE | TT1500_7 | TT1500_7 | Hydro Turbine Guide Bearing 2 Temp. | Temperature Transmitter | Raw Water Intake | Hydro Generator
none | TLS_TT1500_7HHAL | TT1500_7 Hydro Turbine Guide Bearing 2 Temp. | Digital |  | TT1500_7HHAL | HHAL | TT1500_7 | TT1500_7 | Hydro Turbine Guide Bearing 2 Temp. | Temperature Transmitter | Raw Water Intake | Hydro Generator
none | TLS_TT1500_7HiAL | TT1500_7 Hydro Turbine Guide Bearing 2 Temp. | Digital |  | TT1500_7HiAL | HiAL | TT1500_7 | TT1500_7 | Hydro Turbine Guide Bearing 2 Temp. | Temperature Transmitter | Raw Water Intake | Hydro Generator
none | TLS_TT1500_7LLAL | TT1500_7 Hydro Turbine Guide Bearing 2 Temp. | Digital |  | TT1500_7LLAL | LLAL | TT1500_7 | TT1500_7 | Hydro Turbine Guide Bearing 2 Temp. | Temperature Transmitter | Raw Water Intake | Hydro Generator
none | TLS_TT1500_7LoAL | TT1500_7 Hydro Turbine Guide Bearing 2 Temp. | Digital |  | TT1500_7LoAL | LoAL | TT1500_7 | TT1500_7 | Hydro Turbine Guide Bearing 2 Temp. | Temperature Transmitter | Raw Water Intake | Hydro Generator
none | TLS_TT1500_7LpAL | TT1500_7 Hydro Turbine Guide Bearing 2 Temp. | Digital |  | TT1500_7LpAL | LpAL | TT1500_7 | TT1500_7 | Hydro Turbine Guide Bearing 2 Temp. | Temperature Transmitter | Raw Water Intake | Hydro Generator
none | TLS_TT1500_7PV | TT1500_7 Hydro Turbine Guide Bearing 2 Temp. | Float32 | C | TT1500_7PV | PV | TT1500_7 | TT1500_7 | Hydro Turbine Guide Bearing 2 Temp. | Temperature Transmitter | Raw Water Intake | Hydro Generator
none | TLS_TT1500_7PVFORCE | TT1500_7 Hydro Turbine Guide Bearing 2 Temp. | Float32 | C | TT1500_7PVFORCE | PVFORCE | TT1500_7 | TT1500_7 | Hydro Turbine Guide Bearing 2 Temp. | Temperature Transmitter | Raw Water Intake | Hydro Generator
none | TLS_TT1500_7PVHH | TT1500_7 Hydro Turbine Guide Bearing 2 Temp. | Float32 | C | TT1500_7PVHH | PVHH | TT1500_7 | TT1500_7 | Hydro Turbine Guide Bearing 2 Temp. | Temperature Transmitter | Raw Water Intake | Hydro Generator
none | TLS_TT1500_7PVHi | TT1500_7 Hydro Turbine Guide Bearing 2 Temp. | Float32 | C | TT1500_7PVHi | PVHi | TT1500_7 | TT1500_7 | Hydro Turbine Guide Bearing 2 Temp. | Temperature Transmitter | Raw Water Intake | Hydro Generator
none | TLS_TT1500_7PVLL | TT1500_7 Hydro Turbine Guide Bearing 2 Temp. | Float32 | C | TT1500_7PVLL | PVLL | TT1500_7 | TT1500_7 | Hydro Turbine Guide Bearing 2 Temp. | Temperature Transmitter | Raw Water Intake | Hydro Generator
none | TLS_TT1500_7PVLo | TT1500_7 Hydro Turbine Guide Bearing 2 Temp. | Float32 | C | TT1500_7PVLo | PVLo | TT1500_7 | TT1500_7 | Hydro Turbine Guide Bearing 2 Temp. | Temperature Transmitter | Raw Water Intake | Hydro Generator
none | TLS_TT1500_7RateAL | TT1500_7 Hydro Turbine Guide Bearing 2 Temp. | Digital |  | TT1500_7RateAL | RateAL | TT1500_7 | TT1500_7 | Hydro Turbine Guide Bearing 2 Temp. | Temperature Transmitter | Raw Water Intake | Hydro Generator
none | TLS_TT1500_8FORCE | TT1500_8 Hydro Turbine Guide Bearing Oil Temp. | Digital |  | TT1500_8FORCE | FORCE | TT1500_8 | TT1500_8 | Hydro Turbine Guide Bearing Oil Temp. | Temperature Transmitter | Raw Water Intake | Hydro Generator
none | TLS_TT1500_8HHAL | TT1500_8 Hydro Turbine Guide Bearing Oil Temp. | Digital |  | TT1500_8HHAL | HHAL | TT1500_8 | TT1500_8 | Hydro Turbine Guide Bearing Oil Temp. | Temperature Transmitter | Raw Water Intake | Hydro Generator
none | TLS_TT1500_8HiAL | TT1500_8 Hydro Turbine Guide Bearing Oil Temp. | Digital |  | TT1500_8HiAL | HiAL | TT1500_8 | TT1500_8 | Hydro Turbine Guide Bearing Oil Temp. | Temperature Transmitter | Raw Water Intake | Hydro Generator
none | TLS_TT1500_8LLAL | TT1500_8 Hydro Turbine Guide Bearing Oil Temp. | Digital |  | TT1500_8LLAL | LLAL | TT1500_8 | TT1500_8 | Hydro Turbine Guide Bearing Oil Temp. | Temperature Transmitter | Raw Water Intake | Hydro Generator
none | TLS_TT1500_8LoAL | TT1500_8 Hydro Turbine Guide Bearing Oil Temp. | Digital |  | TT1500_8LoAL | LoAL | TT1500_8 | TT1500_8 | Hydro Turbine Guide Bearing Oil Temp. | Temperature Transmitter | Raw Water Intake | Hydro Generator
none | TLS_TT1500_8LpAL | TT1500_8 Hydro Turbine Guide Bearing Oil Temp. | Digital |  | TT1500_8LpAL | LpAL | TT1500_8 | TT1500_8 | Hydro Turbine Guide Bearing Oil Temp. | Temperature Transmitter | Raw Water Intake | Hydro Generator
none | TLS_TT1500_8PV | TT1500_8 Hydro Turbine Guide Bearing Oil Temp. | Float32 | C | TT1500_8PV | PV | TT1500_8 | TT1500_8 | Hydro Turbine Guide Bearing Oil Temp. | Temperature Transmitter | Raw Water Intake | Hydro Generator
none | TLS_TT1500_8PVFORCE | TT1500_8 Hydro Turbine Guide Bearing Oil Temp. | Float32 | C | TT1500_8PVFORCE | PVFORCE | TT1500_8 | TT1500_8 | Hydro Turbine Guide Bearing Oil Temp. | Temperature Transmitter | Raw Water Intake | Hydro Generator
none | TLS_TT1500_8PVHH | TT1500_8 Hydro Turbine Guide Bearing Oil Temp. | Float32 | C | TT1500_8PVHH | PVHH | TT1500_8 | TT1500_8 | Hydro Turbine Guide Bearing Oil Temp. | Temperature Transmitter | Raw Water Intake | Hydro Generator
none | TLS_TT1500_8PVHi | TT1500_8 Hydro Turbine Guide Bearing Oil Temp. | Float32 | C | TT1500_8PVHi | PVHi | TT1500_8 | TT1500_8 | Hydro Turbine Guide Bearing Oil Temp. | Temperature Transmitter | Raw Water Intake | Hydro Generator
none | TLS_TT1500_8PVLL | TT1500_8 Hydro Turbine Guide Bearing Oil Temp. | Float32 | C | TT1500_8PVLL | PVLL | TT1500_8 | TT1500_8 | Hydro Turbine Guide Bearing Oil Temp. | Temperature Transmitter | Raw Water Intake | Hydro Generator
none | TLS_TT1500_8PVLo | TT1500_8 Hydro Turbine Guide Bearing Oil Temp. | Float32 | C | TT1500_8PVLo | PVLo | TT1500_8 | TT1500_8 | Hydro Turbine Guide Bearing Oil Temp. | Temperature Transmitter | Raw Water Intake | Hydro Generator
none | TLS_TT1500_8RateAL | TT1500_8 Hydro Turbine Guide Bearing Oil Temp. | Digital |  | TT1500_8RateAL | RateAL | TT1500_8 | TT1500_8 | Hydro Turbine Guide Bearing Oil Temp. | Temperature Transmitter | Raw Water Intake | Hydro Generator
none | TLS_TT8050AOAL | Ozone Inlet Coolig Water Temp to NPI H/W Alm | Digital |  | TT8050AOAL | AOAL |  | TT8050
none | TLS_TT8050Force |  | Digital |  | TT8050Force | Force |  | TT8050
none | TLS_TT8050HHAL | TT8050 High High Alarm | Digital |  | TT8050HHAL | HHAL |  | TT8050
none | TLS_TT8050HiAL | TT8050 High Alarm | Digital |  | TT8050HiAL | HiAL |  | TT8050
none | TLS_TT8050LLAL | TT8050 Low Low Alarm | Digital |  | TT8050LLAL | LLAL |  | TT8050
none | TLS_TT8050LoAL | TT8050 Low Alarm | Digital |  | TT8050LoAL | LoAL |  | TT8050
none | TLS_TT8050LpAL | TT8050 loop Fault Alarm | Digital |  | TT8050LpAL | LpAL |  | TT8050
none | TLS_TT8050PV | Ozone Cooling Water Temp | Float32 | deg C | TT8050PV | PV |  | TT8050
none | TLS_TT8050PVForce |  | Float32 | deg C | TT8050PVForce | PVForce |  | TT8050
none | TLS_TT8050PVHH | TT8050 PMI High High Alarm Setpoint | Float32 | deg C | TT8050PVHH | PVHH |  | TT8050
none | TLS_TT8050PVHi | TT8050 PMI High Alarm Setpoint | Float32 | deg C | TT8050PVHi | PVHi |  | TT8050
none | TLS_TT8050PVLL | TT8050 PMI Low Low Alarm Setpoint | Float32 | deg C | TT8050PVLL | PVLL |  | TT8050
none | TLS_TT8050PVLo | TT8050 PMI Low Alarm Setpoint | Float32 | deg C | TT8050PVLo | PVLo |  | TT8050
none | TLS_TT8050RateAL | TT8050 Rate Of Change Alarm | Digital |  | TT8050RateAL | RateAL |  | TT8050
none | TLS_UC4531EnDO | CO2 Dosing System Enable | Digital |  | UC4531EnDO | EnDO |  | UC4531
none | TLS_US4375RdyAL | US4375 Alarm output to PMI | Digital |  | US4375RdyAL | RdyAL |  | US4375
none | TLS_US4375RdyDI | Chlorguard Panel Healthy / Power On | Digital |  | US4375RdyDI | RdyDI |  | US4375
none | TLS_US4400BatchRdy | PAC system ready for batch -monitor only | Digital |  | US4400BatchRdy | BatchRdy |  | US4400
none | TLS_US4400RdyAL | US4400Rdy Alarm output to PMI | Digital |  | US4400RdyAL | RdyAL |  | US4400
none | TLS_US4400Rst | US4400 Alarm reset | Digital |  | US4400Rst | Rst |  | US4400
none | TLS_US5052_2Flt | Communication Failure in NPI RTU | Digital |  | US5052_2Flt | Flt |  | US5052_2
none | TLS_US5052SPAO | Caloundra Shire Flow Required Set Point scaled A | Int16 |  | US5052SPAO |  |  | US5052SPAO
none | TLS_US5052SPAOAL | US5052SPAO analogue output hardware Alarm | Digital |  | US5052SPAOAL | AL |  | US5052SPAO
none | TLS_US8401RdyAL | Intermediate Ozone Residual Transmitter Fault | Digital |  | US8401RdyAL | RdyAL |  | US8401
none | TLS_US9081_1FltAL | Fire System Fault To PMI | Digital |  | US9081_1FltAL | FltAL |  | US9081_1
none | TLS_US9081_2FltAL | Fire System Fire detected To PMI | Digital |  | US9081_2FltAL | FltAL |  | US9081_2
none | TLS_US9091_1FltAL | Admin. Bdg. Security Indicator Panel (1000SIP) F | Digital |  | US9091_1FltAL | FltAL |  | US9091_1
none | TLS_US9091_2FltAL | Admin. Bdg. Sec. Ind. Panel (1000SIP) Intruder T | Digital |  | US9091_2FltAL | FltAL |  | US9091_2
none | TLS_Used_kWh_ML | Daily Energy Consumption per ML produced | Float32 | kWh/ML | Used_kWh_ML
none | TLS_Used_kWhDay | Nett energy consumption daily | Float32 | kWh | Used_kWhDay
none | TLS_Used_kWhMTD | Nett energy consumption MTD | Float32 | kWh | Used_kWhMTD
none | TLS_Used_kWhPV | Energy consumption real-time | Float32 | kWh | Used_kWhPV
none | TLS_UtilizationSP | Saturator Utilization Factor | Float32 | % | UtilizationSP
none | TLS_UWCommAL | Communication Failure to UnityWater RTU | Digital |  | UWCommAL
none | TLS_VCaloundra1 | Caloundra Stored Volume at hour | Float32 | ML | VCaloundra1
none | TLS_VCaloundra10 | Caloundra Stored Volume at hour | Float32 | ML | VCaloundra10
none | TLS_VCaloundra11 | Caloundra Stored Volume at hour | Float32 | ML | VCaloundra11
none | TLS_VCaloundra12 | Caloundra Stored Volume at hour | Float32 | ML | VCaloundra12
none | TLS_VCaloundra13 | Caloundra Stored Volume at hour | Float32 | ML | VCaloundra13
none | TLS_VCaloundra14 | Caloundra Stored Volume at hour | Float32 | ML | VCaloundra14
none | TLS_VCaloundra15 | Caloundra Stored Volume at hour | Float32 | ML | VCaloundra15
none | TLS_VCaloundra16 | Caloundra Stored Volume at hour | Float32 | ML | VCaloundra16
none | TLS_VCaloundra17 | Caloundra Stored Volume at hour | Float32 | ML | VCaloundra17
none | TLS_VCaloundra18 | Caloundra Stored Volume at hour | Float32 | ML | VCaloundra18
none | TLS_VCaloundra19 | Caloundra Stored Volume at hour | Float32 | ML | VCaloundra19
none | TLS_VCaloundra2 | Caloundra Stored Volume at hour | Float32 | ML | VCaloundra2
none | TLS_VCaloundra20 | Caloundra Stored Volume at hour | Float32 | ML | VCaloundra20
none | TLS_VCaloundra21 | Caloundra Stored Volume at hour | Float32 | ML | VCaloundra21
none | TLS_VCaloundra22 | Caloundra Stored Volume at hour | Float32 | ML | VCaloundra22
none | TLS_VCaloundra23 | Caloundra Stored Volume at hour | Float32 | ML | VCaloundra23
none | TLS_VCaloundra24 | Caloundra Stored Volume at hour | Float32 | ML | VCaloundra24
none | TLS_VCaloundra3 | Caloundra Stored Volume at hour | Float32 | ML | VCaloundra3
none | TLS_VCaloundra4 | Caloundra Stored Volume at hour | Float32 | ML | VCaloundra4
none | TLS_VCaloundra5 | Caloundra Stored Volume at hour | Float32 | ML | VCaloundra5
none | TLS_VCaloundra6 | Caloundra Stored Volume at hour | Float32 | ML | VCaloundra6
none | TLS_VCaloundra7 | Caloundra Stored Volume at hour | Float32 | ML | VCaloundra7
none | TLS_VCaloundra8 | Caloundra Stored Volume at hour | Float32 | ML | VCaloundra8
none | TLS_VCaloundra9 | Caloundra Stored Volume at hour | Float32 | ML | VCaloundra9
none | TLS_VentFanRunDly | Ozone Vent Fan Run Delay Setpoint | Int16 | min | VentFanRunDly
none | TLS_VesdaSmokeAL | Vesda or Smoke Alarm To PMI | Digital |  | VesdaSmokeAL
none | TLS_VesdaSmokeALDIN | Vesda or Smoke Alarm | Digital |  | VesdaSmokeALDIN
none | TLS_VesdaSmokeALSIM | Vesda or Smoke Alarm | Digital |  | VesdaSmokeALSIM
none | TLS_VesdaSmokeSupprActAL | Vesda or Smoke Suppression Activation To PMI | Digital |  | VesdaSmokeSupprActAL
none | TLS_VesdaSmokeSupprActDIN | Vesda or Smoke Suppression Activation | Digital |  | VesdaSmokeSupprActDIN
none | TLS_VesdaSmokeSupprActSIM | Vesda or Smoke Suppression Activation | Digital |  | VesdaSmokeSupprActSIM
none | TLS_VMaroochy1 | Maroochy Stored Volume at hour | Float32 | ML | VMaroochy1
none | TLS_VMaroochy10 | Maroochy Stored Volume at hour | Float32 | ML | VMaroochy10
none | TLS_VMaroochy11 | Maroochy Stored Volume at hour | Float32 | ML | VMaroochy11
none | TLS_VMaroochy12 | Maroochy Stored Volume at hour | Float32 | ML | VMaroochy12
none | TLS_VMaroochy13 | Maroochy Stored Volume at hour | Float32 | ML | VMaroochy13
none | TLS_VMaroochy14 | Maroochy Stored Volume at hour | Float32 | ML | VMaroochy14
none | TLS_VMaroochy15 | Maroochy Stored Volume at hour | Float32 | ML | VMaroochy15
none | TLS_VMaroochy16 | Maroochy Stored Volume at hour | Float32 | ML | VMaroochy16
none | TLS_VMaroochy17 | Maroochy Stored Volume at hour | Float32 | ML | VMaroochy17
none | TLS_VMaroochy18 | Maroochy Stored Volume at hour | Float32 | ML | VMaroochy18
none | TLS_VMaroochy19 | Maroochy Stored Volume at hour | Float32 | ML | VMaroochy19
none | TLS_VMaroochy2 | Maroochy Stored Volume at hour | Float32 | ML | VMaroochy2
none | TLS_VMaroochy20 | Maroochy Stored Volume at hour | Float32 | ML | VMaroochy20
none | TLS_VMaroochy21 | Maroochy Stored Volume at hour | Float32 | ML | VMaroochy21
none | TLS_VMaroochy22 | Maroochy Stored Volume at hour | Float32 | ML | VMaroochy22
none | TLS_VMaroochy23 | Maroochy Stored Volume at hour | Float32 | ML | VMaroochy23
none | TLS_VMaroochy24 | Maroochy Stored Volume at hour | Float32 | ML | VMaroochy24
none | TLS_VMaroochy3 | Maroochy Stored Volume at hour | Float32 | ML | VMaroochy3
none | TLS_VMaroochy4 | Maroochy Stored Volume at hour | Float32 | ML | VMaroochy4
none | TLS_VMaroochy5 | Maroochy Stored Volume at hour | Float32 | ML | VMaroochy5
none | TLS_VMaroochy6 | Maroochy Stored Volume at hour | Float32 | ML | VMaroochy6
none | TLS_VMaroochy7 | Maroochy Stored Volume at hour | Float32 | ML | VMaroochy7
none | TLS_VMaroochy8 | Maroochy Stored Volume at hour | Float32 | ML | VMaroochy8
none | TLS_VMaroochy9 | Maroochy Stored Volume at hour | Float32 | ML | VMaroochy9
none | TLS_VT1500_1FORCE | VT1500_1 Hydro Generator Vibration | Digital |  | VT1500_1FORCE | FORCE | VT1500_1 | VT1500_1 | Hydro Generator Vibration | Vibration Transmitter | Raw Water Intake | Hydro Generator
none | TLS_VT1500_1HHAL | VT1500_1 Hydro Generator Vibration | Digital |  | VT1500_1HHAL | HHAL | VT1500_1 | VT1500_1 | Hydro Generator Vibration | Vibration Transmitter | Raw Water Intake | Hydro Generator
none | TLS_VT1500_1HiAL | VT1500_1 Hydro Generator Vibration | Digital |  | VT1500_1HiAL | HiAL | VT1500_1 | VT1500_1 | Hydro Generator Vibration | Vibration Transmitter | Raw Water Intake | Hydro Generator
none | TLS_VT1500_1LLAL | VT1500_1 Hydro Generator Vibration | Digital |  | VT1500_1LLAL | LLAL | VT1500_1 | VT1500_1 | Hydro Generator Vibration | Vibration Transmitter | Raw Water Intake | Hydro Generator
none | TLS_VT1500_1LoAL | VT1500_1 Hydro Generator Vibration | Digital |  | VT1500_1LoAL | LoAL | VT1500_1 | VT1500_1 | Hydro Generator Vibration | Vibration Transmitter | Raw Water Intake | Hydro Generator
none | TLS_VT1500_1LpAL | VT1500_1 Hydro Generator Vibration | Digital |  | VT1500_1LpAL | LpAL | VT1500_1 | VT1500_1 | Hydro Generator Vibration | Vibration Transmitter | Raw Water Intake | Hydro Generator
none | TLS_VT1500_1PV | VT1500_1 Hydro Generator Vibration | Float32 | mm/s | VT1500_1PV | PV | VT1500_1 | VT1500_1 | Hydro Generator Vibration | Vibration Transmitter | Raw Water Intake | Hydro Generator
none | TLS_VT1500_1PVFORCE | VT1500_1 Hydro Generator Vibration | Float32 | mm/s | VT1500_1PVFORCE | PVFORCE | VT1500_1 | VT1500_1 | Hydro Generator Vibration | Vibration Transmitter | Raw Water Intake | Hydro Generator
none | TLS_VT1500_1PVHH | VT1500_1 Hydro Generator Vibration | Float32 | mm/s | VT1500_1PVHH | PVHH | VT1500_1 | VT1500_1 | Hydro Generator Vibration | Vibration Transmitter | Raw Water Intake | Hydro Generator
none | TLS_VT1500_1PVHi | VT1500_1 Hydro Generator Vibration | Float32 | mm/s | VT1500_1PVHi | PVHi | VT1500_1 | VT1500_1 | Hydro Generator Vibration | Vibration Transmitter | Raw Water Intake | Hydro Generator
none | TLS_VT1500_1PVLL | VT1500_1 Hydro Generator Vibration | Float32 | mm/s | VT1500_1PVLL | PVLL | VT1500_1 | VT1500_1 | Hydro Generator Vibration | Vibration Transmitter | Raw Water Intake | Hydro Generator
none | TLS_VT1500_1PVLo | VT1500_1 Hydro Generator Vibration | Float32 | mm/s | VT1500_1PVLo | PVLo | VT1500_1 | VT1500_1 | Hydro Generator Vibration | Vibration Transmitter | Raw Water Intake | Hydro Generator
none | TLS_VT1500_1RateAL | VT1500_1 Hydro Generator Vibration | Digital |  | VT1500_1RateAL | RateAL | VT1500_1 | VT1500_1 | Hydro Generator Vibration | Vibration Transmitter | Raw Water Intake | Hydro Generator
none | TLS_WQ430YPV | Chlorine usage - Actual | Float32 | kg | WQ430YPV
none | TLS_WQ430YPVDay | Yesterday Volume | Float32 | kg | WQ430YPVDay
none | TLS_WQ430YPVMTD | Month to Date Volume | Float32 | kg | WQ430YPVMTD
none | TLS_WstResDtyReq | Western Reservoir Duty Pump Required | Digital |  | WstResDtyReq
none | TLS_WstResET | Western Reservoir Elapsed Time | Int32 | min | WstResET
none | TLS_WstResMax | Western Reservoir Maximum Elapsed Time | Int32 | min | WstResMax
none | TLS_WstResTamperAL | Western Reservoir Tamper Alarm | Digital |  | WstResTamperAL
none | TLS_WstResWatchdogAL | Western Reservoir RTU Watchdog Comms Alarm | Digital |  | WstResWatchdogAL
none | TLS_WT41100FORCE | WT41100 Acid IBC1 Weight Ana Input Forc | Digital |  | WT41100FORCE | FORCE |  | WT41100
none | TLS_WT41100HHAL | WT41100 Acid IBC1 Weight High High Alarm | Digital |  | WT41100HHAL | HHAL |  | WT41100
none | TLS_WT41100HiAL | WT41100 Acid IBC1 Weight High Alarm | Digital |  | WT41100HiAL | HiAL |  | WT41100
none | TLS_WT41100LLAL | WT41100 Acid IBC1 Weight Low Low Alarm | Digital |  | WT41100LLAL | LLAL |  | WT41100
none | TLS_WT41100LoAL | WT41100 Acid IBC1 Weight Low Alarm | Digital |  | WT41100LoAL | LoAL |  | WT41100
none | TLS_WT41100LpAL | WT41100 Acid IBC1 Weight Loop Alarm | Digital |  | WT41100LpAL | LpAL |  | WT41100
none | TLS_WT41100PV | WT41100 Acid IBC 1 Weight | Float32 | kg | WT41100PV | PV |  | WT41100
none | TLS_WT41100PVFORCE | WT41100 Acid IBC 1 Weight Force | Float32 | kg | WT41100PVFORCE | PVFORCE |  | WT41100
none | TLS_WT41100PVHH | WT41100 Acid IBC 1 Weight High High SP | Float32 | kg | WT41100PVHH | PVHH |  | WT41100
none | TLS_WT41100PVHi | WT41100 Acid IBC 1 Weight High SP | Float32 | kg | WT41100PVHi | PVHi |  | WT41100
none | TLS_WT41100PVLL | WT41100 Acid IBC 1 Weight Low Low SP | Float32 | kg | WT41100PVLL | PVLL |  | WT41100
none | TLS_WT41100PVLo | WT41100 Acid IBC 1 Weight Low SP | Float32 | kg | WT41100PVLo | PVLo |  | WT41100
none | TLS_WT41100RateAL | WT41100 Acid IBC1 Weight Rate Alarm | Digital |  | WT41100RateAL | RateAL |  | WT41100
none | TLS_WT41101FORCE | WT41101 Acid IBC2 Weight Ana Input Forc | Digital |  | WT41101FORCE | FORCE |  | WT41101
none | TLS_WT41101HHAL | WT41101 Acid IBC2 Weight High High Alarm | Digital |  | WT41101HHAL | HHAL |  | WT41101
none | TLS_WT41101HiAL | WT41101 Acid IBC2 Weight High Alarm | Digital |  | WT41101HiAL | HiAL |  | WT41101
none | TLS_WT41101LLAL | WT41101 Acid IBC2 Weight Low Low Alarm | Digital |  | WT41101LLAL | LLAL |  | WT41101
none | TLS_WT41101LoAL | WT41101 Acid IBC2 Weight Low Alarm | Digital |  | WT41101LoAL | LoAL |  | WT41101
none | TLS_WT41101LpAL | WT41101 Acid IBC2 Weight Loop Alarm | Digital |  | WT41101LpAL | LpAL |  | WT41101
none | TLS_WT41101PV | WT41101 Acid IBC 2 Weight | Float32 | kg | WT41101PV | PV |  | WT41101
none | TLS_WT41101PVFORCE | WT41101 Acid IBC 2 Weight Force | Float32 | kg | WT41101PVFORCE | PVFORCE |  | WT41101
none | TLS_WT41101PVHH | WT41101 Acid IBC 2 Weight High High SP | Float32 | kg | WT41101PVHH | PVHH |  | WT41101
none | TLS_WT41101PVHi | WT41101 Acid IBC 2 Weight High SP | Float32 | kg | WT41101PVHi | PVHi |  | WT41101
none | TLS_WT41101PVLL | WT41101 Acid IBC 2 Weight Low Low SP | Float32 | kg | WT41101PVLL | PVLL |  | WT41101
none | TLS_WT41101PVLo | WT41101 Acid IBC 2 Weight Low SP | Float32 | kg | WT41101PVLo | PVLo |  | WT41101
none | TLS_WT41101RateAL | WT41101 Acid IBC2 Weight Rate Alarm | Digital |  | WT41101RateAL | RateAL |  | WT41101
none | TLS_WT4177_7FORCE | WT4177_7 Analogue Input Forced | Digital |  | WT4177_7FORCE | FORCE |  | WT4177_7
none | TLS_WT4177_7HHAL | WT4177_7 HH Pressure Alarm | Digital |  | WT4177_7HHAL | HHAL |  | WT4177_7
none | TLS_WT4177_7HiAL | WT4177_7 Hi Pressure Alarm | Digital |  | WT4177_7HiAL | HiAL |  | WT4177_7
none | TLS_WT4177_7LLAL | WT4177_7 LL Alarm | Digital |  | WT4177_7LLAL | LLAL |  | WT4177_7
none | TLS_WT4177_7LoAL | WT4177_7 Lo Pressure Alarm | Digital |  | WT4177_7LoAL | LoAL |  | WT4177_7
none | TLS_WT4177_7LpAL | WT4177_7 Loop Alarm | Digital |  | WT4177_7LpAL | LpAL |  | WT4177_7
none | TLS_WT4177_7PV | WT4177.7 Pre-Lime Hopper Weight | Float32 | kg | WT4177_7PV | PV |  | WT4177_7
none | TLS_WT4177_7PVForce | WT4177_7 Process Value Forced | Float32 | kg | WT4177_7PVForce | PVForce |  | WT4177_7
none | TLS_WT4177_7PVHH | WT4177_7 Process Value HH Setpoint | Float32 | kg | WT4177_7PVHH | PVHH |  | WT4177_7
none | TLS_WT4177_7PVHi | WT4177_7 Process Value High Setpoint | Float32 | kg | WT4177_7PVHi | PVHi |  | WT4177_7
none | TLS_WT4177_7PVLL | WT4177_7 Process Value LL Setpoint | Float32 | kg | WT4177_7PVLL | PVLL |  | WT4177_7
none | TLS_WT4177_7PVLo | WT4177_7 Process Value L Setpoint | Float32 | kg | WT4177_7PVLo | PVLo |  | WT4177_7
none | TLS_WT4177_7PVWeightChange | PreLime Hopper Weight Change | Float32 | kg | WT4177_7PVWeightChange | PVWeightChange |  | WT4177_7
none | TLS_WT4177_7RateAL | WT4177_7 Rate Alarm | Digital |  | WT4177_7RateAL | RateAL |  | WT4177_7
none | TLS_WT4301HHAL | WT4301 High High Alarm | Digital |  | WT4301HHAL | HHAL |  | WT4301
none | TLS_WT4301HiAL | WT4301 High Alarm | Digital |  | WT4301HiAL | HiAL |  | WT4301
none | TLS_WT4301LLAL | WT4301 Low Low Alarm | Digital |  | WT4301LLAL | LLAL |  | WT4301
none | TLS_WT4301LoAL | WT4301 Low Alarm | Digital |  | WT4301LoAL | LoAL |  | WT4301
none | TLS_WT4301LpAL | WT4301 Loop Fault Alarm | Digital |  | WT4301LpAL | LpAL |  | WT4301
none | TLS_WT4301PV | Chlorine Drum Bank A Weight | Float32 | kg | WT4301PV | PV |  | WT4301
none | TLS_WT4301PVCalc | Total Chlorine weight drum A | Float32 | kg | WT4301PVCalc | PVCalc |  | WT4301
none | TLS_WT4301PVForce | WT4301PV Force value | Float32 | kg | WT4301PVForce | PVForce |  | WT4301
none | TLS_WT4301PVHH | WT4301 PMI High High Alarm Setpoint | Float32 | kg | WT4301PVHH | PVHH |  | WT4301
none | TLS_WT4301PVHi | WT4301 PMI High Alarm Setpoint | Float32 | kg | WT4301PVHi | PVHi |  | WT4301
none | TLS_WT4301PVLL | WT4301 PMI Low Low Alarm Setpoint | Float32 | kg | WT4301PVLL | PVLL |  | WT4301
none | TLS_WT4301PVLo | WT4301 PMI Low Alarm Setpoint | Float32 | kg | WT4301PVLo | PVLo |  | WT4301
none | TLS_WT4301RateAL | WT4301 Rate Of Change Alarm | Digital |  | WT4301RateAL | RateAL |  | WT4301
none | TLS_WT4305HHAL | WT4305 High High Alarm | Digital |  | WT4305HHAL | HHAL |  | WT4305
none | TLS_WT4305HiAL | WT4305 High Alarm | Digital |  | WT4305HiAL | HiAL |  | WT4305
none | TLS_WT4305LLAL | WT4305 Low Low Alarm | Digital |  | WT4305LLAL | LLAL |  | WT4305
none | TLS_WT4305LoAL | WT4305 Low Alarm | Digital |  | WT4305LoAL | LoAL |  | WT4305
none | TLS_WT4305LpAL | WT4305 Loop Fault Alarm | Digital |  | WT4305LpAL | LpAL |  | WT4305
none | TLS_WT4305PV | Chlorine Drum Bank B Weight | Float32 | kg | WT4305PV | PV |  | WT4305
none | TLS_WT4305PVCalc | Total Chlorine weight drum B | Float32 | kg | WT4305PVCalc | PVCalc |  | WT4305
none | TLS_WT4305PVForce | WT4305 Force Value | Float32 | kg | WT4305PVForce | PVForce |  | WT4305
none | TLS_WT4305PVHH | WT4305 PMI High High Alarm Setpoint | Float32 | kg | WT4305PVHH | PVHH |  | WT4305
none | TLS_WT4305PVHi | WT4305 PMI High Alarm Setpoint | Float32 | kg | WT4305PVHi | PVHi |  | WT4305
none | TLS_WT4305PVLL | WT4305 PMI Low Low Alarm Setpoint | Float32 | kg | WT4305PVLL | PVLL |  | WT4305
none | TLS_WT4305PVLo | WT4305 PMI Low Alarm Setpoint | Float32 | kg | WT4305PVLo | PVLo |  | WT4305
none | TLS_WT4305RateAL | WT4305 Rate Of Change Alarm | Digital |  | WT4305RateAL | RateAL |  | WT4305
none | TLS_WT4920_PV | Fluoride Hopper Weight To SCADA | Float32 | kg | WT4920_PV | PV |  | WT4920
none | TLS_WT4920PV | Fluoride Hopper Weight From SCADA | Float32 | kg | WT4920PV | PV |  | WT4920
none | TLS_WT6102HHAL | WT6102 High High Alarm | Digital |  | WT6102HHAL | HHAL |  | WT6102
none | TLS_WT6102HiAL | WT6102 High Alarm | Digital |  | WT6102HiAL | HiAL |  | WT6102
none | TLS_WT6102LLAL | WT6102 Low Low Alarm | Digital |  | WT6102LLAL | LLAL |  | WT6102
none | TLS_WT6102LoAL | WT6102 Low Alarm | Digital |  | WT6102LoAL | LoAL |  | WT6102
none | TLS_WT6102LpAL | WT6102 Loop Fault Alarm | Digital |  | WT6102LpAL | LpAL |  | WT6102
none | TLS_WT6102PV | BWR Tank 1 Level | Float32 | % | WT6102PV | PV |  | WT6102
none | TLS_WT6102PVForce | WT6102 Force value from SCADA | Float32 | % | WT6102PVForce | PVForce |  | WT6102
none | TLS_WT6102PVHH | WT6102 PMI High High Alarm Setpoint | Float32 | % | WT6102PVHH | PVHH |  | WT6102
none | TLS_WT6102PVHi | WT6102 PMI High Alarm Setpoint | Float32 | % | WT6102PVHi | PVHi |  | WT6102
none | TLS_WT6102PVLL | WT6102 PMI Low Low Alarm Setpoint | Float32 | % | WT6102PVLL | PVLL |  | WT6102
none | TLS_WT6102PVLo | WT6102 PMI Low Alarm Setpoint | Float32 | % | WT6102PVLo | PVLo |  | WT6102
none | TLS_WT6102RateAL | WT6102 Rate Of Change Alarm | Digital |  | WT6102RateAL | RateAL |  | WT6102
none | TLS_WT6202HHAL | WT6202 High High Alarm | Digital |  | WT6202HHAL | HHAL |  | WT6202
none | TLS_WT6202HiAL | WT6202 High Alarm | Digital |  | WT6202HiAL | HiAL |  | WT6202
none | TLS_WT6202LLAL | WT6202 Low Low Alarm | Digital |  | WT6202LLAL | LLAL |  | WT6202
none | TLS_WT6202LoAL | WT6202 Low Alarm | Digital |  | WT6202LoAL | LoAL |  | WT6202
none | TLS_WT6202LpAL | WT6202 Loop Fault Alarm | Digital |  | WT6202LpAL | LpAL |  | WT6202
none | TLS_WT6202PV | BWR Tank 1 Level | Float32 | % | WT6202PV | PV |  | WT6202
none | TLS_WT6202PVForce | WT6202 Force value from SCADA | Float32 | % | WT6202PVForce | PVForce |  | WT6202
none | TLS_WT6202PVHH | WT6202 PMI High High Alarm Setpoint | Float32 | % | WT6202PVHH | PVHH |  | WT6202
none | TLS_WT6202PVHi | WT6202 PMI High Alarm Setpoint | Float32 | % | WT6202PVHi | PVHi |  | WT6202
none | TLS_WT6202PVLL | WT6202 PMI Low Low Alarm Setpoint | Float32 | % | WT6202PVLL | PVLL |  | WT6202
none | TLS_WT6202PVLo | WT6202 PMI Low Alarm Setpoint | Float32 | % | WT6202PVLo | PVLo |  | WT6202
none | TLS_WT6202RateAL | WT6202 Rate Of Change Alarm | Digital |  | WT6202RateAL | RateAL |  | WT6202
none | TLS_WT6302HHAL | WT6302 High High Alarm | Digital |  | WT6302HHAL | HHAL |  | WT6302
none | TLS_WT6302HiAL | WT6302 High Alarm | Digital |  | WT6302HiAL | HiAL |  | WT6302
none | TLS_WT6302LLAL | WT6302 Low Low Alarm | Digital |  | WT6302LLAL | LLAL |  | WT6302
none | TLS_WT6302LoAL | WT6302 Low Alarm | Digital |  | WT6302LoAL | LoAL |  | WT6302
none | TLS_WT6302LpAL | WT6302 Loop Fault Alarm | Digital |  | WT6302LpAL | LpAL |  | WT6302
none | TLS_WT6302PV | BWR Tank 1 Level | Float32 | % | WT6302PV | PV |  | WT6302
none | TLS_WT6302PVForce | WT6302 Force value from SCADA | Float32 | % | WT6302PVForce | PVForce |  | WT6302
none | TLS_WT6302PVHH | WT6302 PMI High High Alarm Setpoint | Float32 | % | WT6302PVHH | PVHH |  | WT6302
none | TLS_WT6302PVHi | WT6302 PMI High Alarm Setpoint | Float32 | % | WT6302PVHi | PVHi |  | WT6302
none | TLS_WT6302PVLL | WT6302 PMI Low Low Alarm Setpoint | Float32 | % | WT6302PVLL | PVLL |  | WT6302
none | TLS_WT6302PVLo | WT6302 PMI Low Alarm Setpoint | Float32 | % | WT6302PVLo | PVLo |  | WT6302
none | TLS_WT6302RateAL | WT6302 Rate Of Change Alarm | Digital |  | WT6302RateAL | RateAL |  | WT6302
none | TLS_WT6402HHAL | WT6402 High High Alarm | Digital |  | WT6402HHAL | HHAL |  | WT6402
none | TLS_WT6402HiAL | WT6402 High Alarm | Digital |  | WT6402HiAL | HiAL |  | WT6402
none | TLS_WT6402LLAL | WT6402 Low Low Alarm | Digital |  | WT6402LLAL | LLAL |  | WT6402
none | TLS_WT6402LoAL | WT6402 Low Alarm | Digital |  | WT6402LoAL | LoAL |  | WT6402
none | TLS_WT6402LpAL | WT6402 Loop Fault Alarm | Digital |  | WT6402LpAL | LpAL |  | WT6402
none | TLS_WT6402PV | Scraper 2 Shaft Power | Float32 | % | WT6402PV | PV |  | WT6402
none | TLS_WT6402PVForce | WT6402 Force value from SCADA | Float32 | % | WT6402PVForce | PVForce |  | WT6402
none | TLS_WT6402PVHH | WT6402 PMI High High Alarm Setpoint | Float32 | % | WT6402PVHH | PVHH |  | WT6402
none | TLS_WT6402PVHi | WT6402 PMI High Alarm Setpoint | Float32 | % | WT6402PVHi | PVHi |  | WT6402
none | TLS_WT6402PVLL | WT6402 PMI Low Low Alarm Setpoint | Float32 | % | WT6402PVLL | PVLL |  | WT6402
none | TLS_WT6402PVLo | WT6402 PMI Low Alarm Setpoint | Float32 | % | WT6402PVLo | PVLo |  | WT6402
none | TLS_WT6402RateAL | WT6402 Rate Of Change Alarm | Digital |  | WT6402RateAL | RateAL |  | WT6402
none | TLS_WT6751HHAL | NF6751 High High Alarm | Digital |  | WT6751HHAL | HHAL |  | WT6751
none | TLS_WT6751HiAL | NF6751 High Alarm | Digital |  | WT6751HiAL | HiAL |  | WT6751
none | TLS_WT6751LLAL | NF6751 Low Low Alarm | Digital |  | WT6751LLAL | LLAL |  | WT6751
none | TLS_WT6751LoAL | NF6751 Low Alarm | Digital |  | WT6751LoAL | LoAL |  | WT6751
none | TLS_WT6751LpAL | NF6751 Loop Fault Alarm | Digital |  | WT6751LpAL | LpAL |  | WT6751
none | TLS_WT6751PV | NF6751 Transfer Conveyor 1 Current | Float32 | % | WT6751PV | PV |  | WT6751
none | TLS_WT6751PVForce | NF6751 Force value | Float32 | % | WT6751PVForce | PVForce |  | WT6751
none | TLS_WT6751PVHH | NF6751 PMI High High Alarm Setpoint | Float32 | % | WT6751PVHH | PVHH |  | WT6751
none | TLS_WT6751PVHi | NF6751 PMI High Alarm Setpoint | Float32 | % | WT6751PVHi | PVHi |  | WT6751
none | TLS_WT6751PVLL | NF6751 PMI Low Low Alarm Setpoint | Float32 | % | WT6751PVLL | PVLL |  | WT6751
none | TLS_WT6751PVLo | NF6751 PMI Low Alarm Setpoint | Float32 | % | WT6751PVLo | PVLo |  | WT6751
none | TLS_WT6751RateAL | NF6751 Rate Of Change Alarm | Digital |  | WT6751RateAL | RateAL |  | WT6751
none | TLS_WT6752HHAL | NF6752 High High Alarm | Digital |  | WT6752HHAL | HHAL |  | WT6752
none | TLS_WT6752HiAL | NF6752 High Alarm | Digital |  | WT6752HiAL | HiAL |  | WT6752
none | TLS_WT6752LLAL | NF6752 Low Low Alarm | Digital |  | WT6752LLAL | LLAL |  | WT6752
none | TLS_WT6752LoAL | NF6752 Low Alarm | Digital |  | WT6752LoAL | LoAL |  | WT6752
none | TLS_WT6752LpAL | NF6752 Loop Fault Alarm | Digital |  | WT6752LpAL | LpAL |  | WT6752
none | TLS_WT6752PV | NF6752 Transfer Conveyor 2 Current | Float32 | % | WT6752PV | PV |  | WT6752
none | TLS_WT6752PVForce | NF6752 Force value | Float32 | % | WT6752PVForce | PVForce |  | WT6752
none | TLS_WT6752PVHH | NF6752 PMI High High Alarm Setpoint | Float32 | % | WT6752PVHH | PVHH |  | WT6752
none | TLS_WT6752PVHi | NF6752 PMI High Alarm Setpoint | Float32 | % | WT6752PVHi | PVHi |  | WT6752
none | TLS_WT6752PVLL | NF6752 PMI Low Low Alarm Setpoint | Float32 | % | WT6752PVLL | PVLL |  | WT6752
none | TLS_WT6752PVLo | NF6752 PMI Low Alarm Setpoint | Float32 | % | WT6752PVLo | PVLo |  | WT6752
none | TLS_WT6752RateAL | NF6752 Rate Of Change Alarm | Digital |  | WT6752RateAL | RateAL |  | WT6752
none | TLS_WT6761HHAL | NF6761 High High Alarm | Digital |  | WT6761HHAL | HHAL |  | WT6761
none | TLS_WT6761HiAL | NF6761 High Alarm | Digital |  | WT6761HiAL | HiAL |  | WT6761
none | TLS_WT6761LLAL | NF6761 Low Low Alarm | Digital |  | WT6761LLAL | LLAL |  | WT6761
none | TLS_WT6761LoAL | NF6761 Low Alarm | Digital |  | WT6761LoAL | LoAL |  | WT6761
none | TLS_WT6761LpAL | NF6761 Loop Fault Alarm | Digital |  | WT6761LpAL | LpAL |  | WT6761
none | TLS_WT6761PV | NF6761 Discharge Conveyor 1 Current | Float32 | % | WT6761PV | PV |  | WT6761
none | TLS_WT6761PVForce | NF6761 Force value | Float32 | % | WT6761PVForce | PVForce |  | WT6761
none | TLS_WT6761PVHH | NF6761 PMI High High Alarm Setpoint | Float32 | % | WT6761PVHH | PVHH |  | WT6761
none | TLS_WT6761PVHi | NF6761 PMI High Alarm Setpoint | Float32 | % | WT6761PVHi | PVHi |  | WT6761
none | TLS_WT6761PVLL | NF6761 PMI Low Low Alarm Setpoint | Float32 | % | WT6761PVLL | PVLL |  | WT6761
none | TLS_WT6761PVLo | NF6761 PMI Low Alarm Setpoint | Float32 | % | WT6761PVLo | PVLo |  | WT6761
none | TLS_WT6761RateAL | NF6761 Rate Of Change Alarm | Digital |  | WT6761RateAL | RateAL |  | WT6761
none | TLS_WT6762HHAL | NF6762 High High Alarm | Digital |  | WT6762HHAL | HHAL |  | WT6762 | Discharge Conveyor 2 Current
none | TLS_WT6762HiAL | NF6762 High Alarm | Digital |  | WT6762HiAL | HiAL |  | WT6762 | Discharge Conveyor 2 Current
none | TLS_WT6762LLAL | NF6762 Low Low Alarm | Digital |  | WT6762LLAL | LLAL |  | WT6762 | Discharge Conveyor 2 Current
none | TLS_WT6762LoAL | NF6762 Low Alarm | Digital |  | WT6762LoAL | LoAL |  | WT6762 | Discharge Conveyor 2 Current
none | TLS_WT6762LpAL | NF6762 Loop Fault Alarm | Digital |  | WT6762LpAL | LpAL |  | WT6762 | Discharge Conveyor 2 Current
none | TLS_WT6762PV | NF6762 Discharge Conveyor 2 Current | Float32 | % | WT6762PV | PV |  | WT6762 | Discharge Conveyor 2 Current
none | TLS_WT6762PVForce | NF6762 Force value | Float32 | % | WT6762PVForce | PVForce |  | WT6762 | Discharge Conveyor 2 Current
none | TLS_WT6762PVHH | NF6762 PMI High High Alarm Setpoint | Float32 | % | WT6762PVHH | PVHH |  | WT6762 | Discharge Conveyor 2 Current
none | TLS_WT6762PVHi | NF6762 PMI High Alarm Setpoint | Float32 | % | WT6762PVHi | PVHi |  | WT6762 | Discharge Conveyor 2 Current
none | TLS_WT6762PVLL | NF6762 PMI Low Low Alarm Setpoint | Float32 | % | WT6762PVLL | PVLL |  | WT6762 | Discharge Conveyor 2 Current
none | TLS_WT6762PVLo | NF6762 PMI Low Alarm Setpoint | Float32 | % | WT6762PVLo | PVLo |  | WT6762 | Discharge Conveyor 2 Current
none | TLS_WT6762RateAL | NF6762 Rate Of Change Alarm | Digital |  | WT6762RateAL | RateAL |  | WT6762 | Discharge Conveyor 2 Current
none | TLS_WtrTempHmi | Operator Set Wash Water Temp Value | Float32 | deg C | WtrTempHmi
none | TLS_WtrTempHmiSet | Wash Water Temp Set By operator | Digital |  | WtrTempHmiSet
none | TLS_ZS1501_1OpnAL | Hydro Gen wicket gates full open Alarm | Digital |  | ZS1501_1OpnAL | OpnAL |  | ZS1501_1
none | TLS_ZS1501_1OpnDI | Hydro Gen wicket gates full open limit switch | Digital |  | ZS1501_1OpnDI | OpnDI |  | ZS1501_1
none | TLS_ZS2231DI | Sed Tnk No. 1 Sludge Scraper Withrawal Position | Digital |  | ZS2231DI | DI | 2ZS231 | ZS2231 | Sed Tnk No. 1 Sludge Scraper Withrawal Position | Limit Switch | Sedimentation | Sedimentation Tank 1
none | TLS_ZS2231PosAL | ZS2231 Alarm output to PMI | Digital |  | ZS2231PosAL | PosAL | 2ZS231 | ZS2231 | Sed Tnk No. 1 Sludge Scraper Withrawal Position | Limit Switch | Sedimentation | Sedimentation Tank 1
none | TLS_ZS2231Rst | ZS2231 Alarm reset | Digital |  | ZS2231Rst | Rst | 2ZS231 | ZS2231 | Sed Tnk No. 1 Sludge Scraper Withrawal Position | Limit Switch | Sedimentation | Sedimentation Tank 1
none | TLS_ZS2731DI | Sed Tnk No. 2 Sludge Scraper Withrawal Position | Digital |  | ZS2731DI | DI | 2ZS731 | ZS2731 | Sed Tnk No. 2 Sludge Scraper Withrawal Position | Limit Switch | Sedimentation | Sedimentation Tank 2
none | TLS_ZS2731PosAL | ZS2731 Alarm output to PMI | Digital |  | ZS2731PosAL | PosAL | 2ZS731 | ZS2731 | Sed Tnk No. 2 Sludge Scraper Withrawal Position | Limit Switch | Sedimentation | Sedimentation Tank 2
none | TLS_ZS2731Rst | ZS2731 Alarm reset | Digital |  | ZS2731Rst | Rst | 2ZS731 | ZS2731 | Sed Tnk No. 2 Sludge Scraper Withrawal Position | Limit Switch | Sedimentation | Sedimentation Tank 2
none | TLS_ZS4177_1OPNAL | Intermediate Hopper 1 Hatch Open Alarm | Digital |  | ZS4177_1OPNAL | OPNAL |  | ZS4177_1
none | TLS_ZS4177_2OPNAL | Intermediate Hopper 2 Hatch Open Alarm | Digital |  | ZS4177_2OPNAL | OPNAL |  | ZS4177_2
none | TLS_ZS41771OPNDI | Intermediate Hopper 1 Entry Hatch Open | Digital |  | ZS41771OPNDI | 1OPNDI |  | ZS4177
none | TLS_ZS41772OPNDI | Intermediate Hopper 2 Entry Hatch Open | Digital |  | ZS41772OPNDI | 2OPNDI |  | ZS4177
none | TLS_ZS41773HiDI | Intermediate Hopper 1 Level High | Digital |  | ZS41773HiDI | 3HiDI |  | ZS4177
none | TLS_ZS41774LoDI | Intermediate Hopper 1 Level Low | Digital |  | ZS41774LoDI | 4LoDI |  | ZS4177
none | TLS_ZS6751_4OnAL |  | Digital |  | ZS6751_4OnAL | OnAL |  | ZS6751_4
none | TLS_ZS6751_4OnDI |  | Digital |  | ZS6751_4OnDI | OnDI |  | ZS6751_4
none | TLS_ZS6752_8OnAL |  | Digital |  | ZS6752_8OnAL | OnAL |  | ZS6752_8
none | TLS_ZS6752_8OnDI |  | Digital |  | ZS6752_8OnDI | OnDI |  | ZS6752_8
none | TLS_ZS6761_4OnAL |  | Digital |  | ZS6761_4OnAL | OnAL |  | ZS6761_4
none | TLS_ZS6761_4OnDI |  | Digital |  | ZS6761_4OnDI | OnDI |  | ZS6761_4
none | TLS_ZS6762_8OnAL |  | Digital |  | ZS6762_8OnAL | OnAL |  | ZS6762_8
none | TLS_ZS6762_8OnDI |  | Digital |  | ZS6762_8OnDI | OnDI |  | ZS6762_8
none | TLS_ZS7100OpnAL | Sludge Pump Chamber Door Switch | Digital |  | ZS7100OpnAL | OpnAL |  | ZS7100
none | TLS_ZSS5001AL | ZSS5001 CWT1 Access Hatch Security Alarm | Digital |  | ZSS5001AL | AL |  | ZSS5001